## Summary
|  |  | XPower Estimator (XPE) - 11.4.1 | [7 empty] | 0.9 | 1.138 | 85 | 1 | CLKROW | CLKCOL | LUT | FF | BRAM | DCM | PLL | DSP | GT | PCIE | PPC | EMAC | Pins | Banks | ThetaJA | ThetaJB | ThetaJC | JA250 | JA500 | JA750 | Banks
|  |  | Virtex®-5, Virtex®-6 | [7 empty] | 1 | 1.0905 | 1 | 11 | 6 | 72 | 150720 | 301440 | 416 | 0 | 12 | 768 | 20 | 2 | 0 | 4 | 600 | 17 | 9.8 | 2.58 | 0.1 | 5.8 | 4.8 | 4.4 | Summary!AK3:AK34
[11 empty] | 1 | 0.135 | 5.8505 | 0 | [8 empty] | 0 | [11 empty] | ?
Settings |  |  | Power Distribution | [7 empty] | 1 | 0.135 |  | 1 | [20 empty] | 1
Device |  |  | Supply Summary |  | Total Current (A) | Dynamic Current (A) | Quiescent Current (A) |  | On-Chip Power (W) | [5 empty] | FF784 |  | 6 | 54 | [16 empty] | 2
Family | Virtex-6 Lower Power |  | Source | Voltage |  |  |  |  | 78% | 0 |  | 0.002 |  |  | FF1156 | [19 empty] | 3
Part | XC6VLX240TL | 47 | VCCINT | 0.9 | 1.138 | 8.424e-06 | 1.138 |  | 100% | 0 |  |  |  |  | FF1759 | [19 empty] | 4
Package | FF1156 | 87 | VCCAUX | 2.5 | 0.135 | 0 | 0.135 |  |  | 0 | 12.5 | 10 | 0.72867 | [21 empty] | 5
Grade | Commercial |  | - | 3.3 | - | - | - |  |  | 0 | 200 | 25 | 0.88296 | [21 empty] | 6
Process | Typical |  | VCCO 2.5 | 2.5 | 0.002 | 0 | 0.002 |  |  | 0 |  | 40 | 1.0699 | [21 empty] | 7
Speed Grade | -1L |  | VCCO 1.8 | 1.8 | 0 | 0 | 0 |  |  | - |  | 55 | 1.2965 | [21 empty] | 8
|  |  | VCCO 1.5 | 1.5 | 0 | 0 | 0 |  |  | 7.5816e-06 |  | 70 | 1.571 | [21 empty] | 9
Environment |  |  | VCCO 1.2 | 1.2 | 0 | 0 | 0 |  |  | 0 |  | 85 | 1.9037 | [21 empty] | 10
Ambient Temp (°C) | 50 |  | MGTAVCC | 1 | 0.063415 | 0 | 0.063415 |  |  | - |  | 100 | 2.3067 | [21 empty] | 11
Airflow (LFM) | 250 |  | MGTAVTT | 1.2 | 0.0171 | 0 | 0.0171 |  |  | 0 | [24 empty] | 12
Heat Sink | Medium Profile |  | - | 1.1 | - | - | - |  |  | 0 |  | 0.87 | 6.1442 | [21 empty] | 13
Custom ΘSA (°C/W) | 2.58 |  | - | 1.8 | - | - | - |  |  | - |  | 0.885 | 6.6846 | [21 empty] | 14
Board Selection | Medium (10"x10") |  | - | 1.1 | - | - | - |  | Leakage (W) | 1.4422 |  | 0.9 | 7.2791 | [21 empty] | 15
# of Board Layers | 12 to 15 |  | - | 1.2 | - | - | - |  | Total (W) | 1.4422 |  | 0.915 | 7.9327 | [21 empty] | 16
Custom ΘJB (°C/W) | 1.63 | [10 empty] | 0.93 | 8.6512 | [21 empty] | 17
Board Temperature | 50 | [33 empty] | 18
|  |  | Supply Power (W) |  | Total | Dynamic | Quiescent | [27 empty] | 19
ISE |  |  |  |  | 1.4506 | 7.5816e-06 | 1.4506 | [27 empty] | 20
Optimization | None | [33 empty] | 21
|  |  | Thermal Distribution | [8 empty] | Typ (0.87V, 0C) | Typ (0.9V, 25C) | Typ (0.93V, 83C) | [20 empty] | 22
Characterization |  |  | Thermal Summary |  | Effective ΘJA (°C/W) |  | Max Ambient (°C) |  | Junction Temp(°C) |  |  | 3.0268 | 3.484 | 4.0367 | [20 empty] | 23
Advance Data: 19-Jan-2010 |  |  |  |  | 1.4963 |  | 82.8421 |  | 52.1579 | [25 empty] | 24
[12 empty] | 1 | [22 empty] | 25
Comments | [34 empty] | 26
This area is for the user to enter any comments about the design, operating conditions, assumptions or anything of relevance. | [34 empty] | 27
[15 empty] | BoardType | 2 |  | Airflow | [16 empty] | 28
[15 empty] | BoardLyr | 2 |  | N/A | [16 empty] | 29
[12 empty] | Leakage | 1.4422 |  | Airflow | 1 |  | 0 | [16 empty] | 30
XILINX Power Solutions on the Web | [7 empty] | XPower Estimator User Guide |  |  |  | CLOCK | 0 |  | Heatsink | 2 |  | 250 | [16 empty] | 31
WebCase - Xilinx Support | [11 empty] | LOGIC | 0 |  | Pkg size | 1225 |  | 500
Workbook covered under the | license agreement | [10 empty] | IO | 0 |  | Air | 136.0544 |  | 750
Copyright 1994-2010 Xilinx, Inc. All Rights Reserved | [11 empty] | BRAM | 0 |  | ThetaSA | 2.8 |  | T34:T35
[13 empty] | 0 |  | ThetaCS | 0.1
[12 empty] | MMCM | 7.5816e-06 |  | ThetaJB | 2.58
[6 empty] | 0 | 51.7082 | 1.1314 | Non-int Leakage | 0.41801 |  | DSP | 0 |  | ThetaJA | 2.921
[6 empty] | 0 | 52.1491 | 1.1378 | Scaled ICCQ_D | 0.80403 |  | MGT | 0 |  | ThetaJX | 2.985
[6 empty] | 0 | 52.1577 | 1.1379 | Non-aux Leakage | 1.062 |  | TEMAC | 0 |  | eThetaJA | 1.4963
[6 empty] | 0 | 52.1579 | 1.138 |  |  |  | PCIE | 0 |  | TJA-Top | 2.9
[6 empty] | 0 | 52.1579 | 1.138 |  |  |  |  | 0 |  | TJ | 51.969
[6 empty] | 0 | 52.1579 | 1.138 | [6 empty] | eThetaJA | 1.3653
[6 empty] | 0 | 52.1579 | 1.138 | [6 empty] | Power | 0.98146
[6 empty] | 0 | 52.1579 | 1.138 | [6 empty] | Power2 | 1.1522
[6 empty] | 0 | 52.1579 | 1.138 | [6 empty] | Temp | 51.5731
[6 empty] | 0 | 52.1579 | 1.138
[6 empty] | 0 | 52.1579 | 1.138
[6 empty] | 0 | 52.1579 | 1.138
[6 empty] | 0 | 52.1579 | 1.138
[6 empty] | 0 | 52.1579 | 1.138
[6 empty] | 0 | 52.1579 | 1.138
[6 empty] | 0 | 52.1579 | 1.138
[6 empty] | 0 | 52.1579 | 1.138
[7 empty] | 52.1579 | 1.138
Note on B10: Process accounts for manufacturing process variations that affect power dissipation. “Typical” uses average power dissipation factors for your design. “Maximum” uses the highest power dissipation factors. Contact Xilinx for enquiries about Max Process Power Numbers. Voltage and Temperature are controlled independent of Process.
Note on B11: For some devices the speed grade has a significant impact on the quiescent current. Selection of the speed grade used will help in obtaining a better estimate of quiescent current.
Note on B14: User specified ambient temperature (°C) of the surrounding air in which the device is expected to operate.
Note on B15: Airflow (linear-feet per minute) lowers the thermal resistance and thus junction temperature.
Note on B16: Heat sink selection from standard profiles with thermal resistance from simulation using compact thermal models for each package type. Select custom to enter user simulation results.
Note on B17: User specified heatsink to ambient thermal resistance. When “Heat Sink” cell is set to custom, user can enter a specific value for their design otherwise the tool calculates the value and displays it in grey text .
Note on B18: Choose from a list of representative board sizes that have been simulated using the Compact Thermal Models for each device package combination. Select the number of layers below. The Custom board selection allows user entered thermal resistance to the board. Note that custom board selection requires a heatsink selection for the thermal path through the top of the chip.
Note on B19: Number of board layers that the device is used on.
Note on B20: User specified junction to board thermal resistance from simulation using Compact Thermal Models. When “board selection” cell is set to custom, user can enter a specific value for their design otherwise the tool displays the standard value in grey text.
Note on B21: Board temperature (°C) used in custom board thermal calculations. Board temperature is only displayed with the "Custom" Board selection. Board temperature must be greater than or equal to the ambient temperature and may not exceed junction temperature. Orange color indicates that the user entry is outside of this temperature range.
Note on B24: None Design implemented without any power optimization settings. Typical Design implemented with power optimization and average improvement results expected. Worst Case Design implemented with power optimization and least improvement results expected.
Note on B26: Advance These specifications are based on simulations only and are typically available soon after the device design specifications are frozen. Preliminary These specifications are based on complete ES (engineering sample) silicon characterization. Devices with this designation are intended to give a better indication of the expected performance of production silicon. Production These specifications are released after enough production silicon of a particular device family member has been characterized to provide full power correlation over numerous production lots.
Note on E1: Cell Color Coding Legend: White = user entry Grey = calculated value Cyan = summary value Green = user override Orange = warning Red = error
Note on F6: Actual voltage for each source. Values are range checked and the orange background indicates the value is not within spec for the selected part.
Note on G5: Total supply current sourced through the FPGA for each voltage source. This value includes leakage, DC and dynamic current.
Note on G22: Total supply power across all voltage sources. This value includes power dissipated on-chip and I/O power dissipated off-chip if applicable for your design.
Note on G26: Effective thermal resistance. User selected package, airflow, heatsink and board characteristics are used with characterization and simulation to calculate. The user may enter a custom effective ThetaJA, through the advanced options dialog, to account for conditions not covered by the available choices or where more extensive thermal modeling has been done. The background is light green when the user value is used.
Note on H5: Total dynamic current sourced through the FPGA for each voltage source.
Note on H22: Total dynamic power across all voltage sources. This value includes power dissipated on-chip and I/O power dissipated off-chip if applicable for your design.
Note on I5: Total quiescent current sourced through the FPGA for each voltage source. This value includes both leakage and DC current. When the Iccq cell is shown in orange the maximum junction temperature has be exceeded and the estimate is no longer valid.
Note on I22: Total quiescent power across all voltage sources. This value includes power dissipated on-chip and I/O power dissipated off-chip if applicable for your design.
Note on I26: Estimated maximum ambient air temperature for the junction temperature to remain within spec for the selected grade.
Note on K5: Power dissipated on chip, including both DC and operating power. Click on the button to view the power consumption details for each functional type
Note on K18: Total leakage power dissipated on-chip for all voltage sources. It does not include power from I/O termination or DC current, which is included with the specific block totals above.
Note on K19: Total on-chip power consumption across all voltage sources. This value is used in the thermal calculations.
Note on K26: Estimated junction temperature. The background is orange when the estimated junction temperature exceeds the maximum value for the selected grade. Estimates are calculated up to the absolute maximum temperature after which point 125+ is shown in red and the power and thermal estimates are no longer valid. The background is light green when the user value is used.

## CLOCK
Clock Tree Power | [12 empty] | 864
| Name | Frequency (MHz) | Type | Fanout | Clock Buffer Enable | Slice Clock Enable | Power (W) | BUFG | HROW | LEAF | Local | HROW Utilization | LEAF Utilization | Iccq
|  | 0 | Global | 0 | 100% | 50% | 0 | 0 | 0 | 0 | 0 | 0 | 0 | 0
|  | 0 | Global | 0 | 100% | 50% | 0 | 0 | 0 | 0 | 0 | 0 | 0 | 0
|  | 0 | Global | 0 | 100% | 50% | 0 | 0 | 0 | 0 | 0 | 0 | 0 | 0
|  | 0 | Global | 0 | 100% | 50% | 0 | 0 | 0 | 0 | 0 | 0 | 0 | 0
|  | 0 | Global | 0 | 100% | 50% | 0 | 0 | 0 | 0 | 0 | 0 | 0 | 0
|  | 0 | Global | 0 | 100% | 50% | 0 | 0 | 0 | 0 | 0 | 0 | 0 | 0
|  | 0 | Global | 0 | 100% | 50% | 0 | 0 | 0 | 0 | 0 | 0 | 0 | 0
|  | 0 | Global | 0 | 100% | 50% | 0 | 0 | 0 | 0 | 0 | 0 | 0 | 0
|  | 0 | Global | 0 | 100% | 50% | 0 | 0 | 0 | 0 | 0 | 0 | 0 | 0
|  | 0 | Global | 0 | 100% | 50% | 0 | 0 | 0 | 0 | 0 | 0 | 0 | 0
|  | 0 | Global | 0 | 100% | 50% | 0 | 0 | 0 | 0 | 0 | 0 | 0 | 0
|  | 0 | Global | 0 | 100% | 50% | 0 | 0 | 0 | 0 | 0 | 0 | 0 | 0
|  | 0 | Global | 0 | 100% | 50% | 0 | 0 | 0 | 0 | 0 | 0 | 0 | 0
|  | 0 | Global | 0 | 100% | 50% | 0 | 0 | 0 | 0 | 0 | 0 | 0 | 0
|  | 0 | Global | 0 | 100% | 50% | 0 | 0 | 0 | 0 | 0 | 0 | 0 | 0
|  | 0 | Global | 0 | 100% | 50% | 0 | 0 | 0 | 0 | 0 | 0 | 0 | 0
|  | 0 | Global | 0 | 100% | 50% | 0 | 0 | 0 | 0 | 0 | 0 | 0 | 0
|  | 0 | Global | 0 | 100% | 50% | 0 | 0 | 0 | 0 | 0 | 0 | 0 | 0
|  | 0 | Global | 0 | 100% | 50% | 0 | 0 | 0 | 0 | 0 | 0 | 0 | 0
|  | 0 | Global | 0 | 100% | 50% | 0 | 0 | 0 | 0 | 0 | 0 | 0 | 0
|  | 0 | Global | 0 | 100% | 50% | 0 | 0 | 0 | 0 | 0 | 0 | 0 | 0
|  | 0 | Global | 0 | 100% | 50% | 0 | 0 | 0 | 0 | 0 | 0 | 0 | 0
|  | 0 | Global | 0 | 100% | 50% | 0 | 0 | 0 | 0 | 0 | 0 | 0 | 0
|  | 0 | Global | 0 | 100% | 50% | 0 | 0 | 0 | 0 | 0 | 0 | 0 | 0
|  | 0 | Global | 0 | 100% | 50% | 0 | 0 | 0 | 0 | 0 | 0 | 0 | 0
|  | 0 | Global | 0 | 100% | 50% | 0 | 0 | 0 | 0 | 0 | 0 | 0 | 0
|  | 0 | Global | 0 | 100% | 50% | 0 | 0 | 0 | 0 | 0 | 0 | 0 | 0
|  | 0 | Global | 0 | 100% | 50% | 0 | 0 | 0 | 0 | 0 | 0 | 0 | 0
|  | 0 | Global | 0 | 100% | 50% | 0 | 0 | 0 | 0 | 0 | 0 | 0 | 0
|  | 0 | Global | 0 | 100% | 50% | 0 | 0 | 0 | 0 | 0 | 0 | 0 | 0
|  | 0 | Global | 0 | 100% | 50% | 0 | 0 | 0 | 0 | 0 | 0 | 0 | 0
|  | 0 | Global | 0 | 100% | 50% | 0 | 0 | 0 | 0 | 0 | 0 | 0 | 0
| Global Utilization | 0% | 0 |  |  | Total | 0
| Regional Utilization | 0% | 0
[8 empty] | MHz | XPE | 1600 | XPE | 8625 | XPE | 34425 | XPE | 150025
[8 empty] | 0 | 0 | 0.014 | 0 | 0.026 | 0 | 0.059 | 0 | 0.167
[8 empty] | 100 | 0 | 0.045 | 0 | 0.127 | 0 | 0.438 | 0 | 1.639
[8 empty] | 200 | 0 | 0.076 | 0 | 0.223 | 0 | 0.797 | 0 | 3.054
[8 empty] | 300 | 0 | 0.107 | 0 | 0.319 | 0 | 1.157 | 0 | 4.585
[8 empty] | 400 | 0 | 0.138 | 0 | 0.415 | 0 | 1.516 | 0 | 6.033
[8 empty] | 400 | 0 | 0 | 0 | 0 | 0 | 0 | 0 | 0
Note on B2: The name of this clock.
Note on B36: Utilization of the available global clocks.
Note on B37: Utilization of the available regional clocks.
Note on C2: The frequency of this clock (MHz).
Note on D2: The type of this clock (Global, Regional, Other).
Note on E2: The number of logic elements clocked.
Note on F2: The average % of the time the clock buffer is enabled.
Note on G2: The average % of the time the slices are clock enabled. The calculation is 100% - (%_FFs_with_CE * %enabled). For example if half of the FFs have a CE and it is low half of the time then 100% - (50% * 50%) = 75%.

## LOGIC
Logic Power
| Name | Clock (MHz) | LUTs | Shift Registers | Distributed RAMs | FFs | Toggle Rate | Average Fanout | Power (W) | Routing
|  | 0 | 0 | 0 | 0 | 0 | 12.5% | 3 | 0 | 0.00075914
|  | 0 | 0 | 0 | 0 | 0 | 12.5% | 3 | 0 | 0.00075914
|  | 0 | 0 | 0 | 0 | 0 | 12.5% | 3 | 0 | 0.00075914
|  | 0 | 0 | 0 | 0 | 0 | 12.5% | 3 | 0 | 0.00075914
|  | 0 | 0 | 0 | 0 | 0 | 12.5% | 3 | 0 | 0.00075914
|  | 0 | 0 | 0 | 0 | 0 | 12.5% | 3 | 0 | 0.00075914
|  | 0 | 0 | 0 | 0 | 0 | 12.5% | 3 | 0 | 0.00075914
|  | 0 | 0 | 0 | 0 | 0 | 12.5% | 3 | 0 | 0.00075914
|  | 0 | 0 | 0 | 0 | 0 | 12.5% | 3 | 0 | 0.00075914
|  | 0 | 0 | 0 | 0 | 0 | 12.5% | 3 | 0 | 0.00075914
|  | 0 | 0 | 0 | 0 | 0 | 12.5% | 3 | 0 | 0.00075914
|  | 0 | 0 | 0 | 0 | 0 | 12.5% | 3 | 0 | 0.00075914
|  | 0 | 0 | 0 | 0 | 0 | 12.5% | 3 | 0 | 0.00075914
|  | 0 | 0 | 0 | 0 | 0 | 12.5% | 3 | 0 | 0.00075914
|  | 0 | 0 | 0 | 0 | 0 | 12.5% | 3 | 0 | 0.00075914
|  | 0 | 0 | 0 | 0 | 0 | 12.5% | 3 | 0 | 0.00075914
|  | 0 | 0 | 0 | 0 | 0 | 12.5% | 3 | 0 | 0.00075914
|  | 0 | 0 | 0 | 0 | 0 | 12.5% | 3 | 0 | 0.00075914
|  | 0 | 0 | 0 | 0 | 0 | 12.5% | 3 | 0 | 0.00075914
|  | 0 | 0 | 0 | 0 | 0 | 12.5% | 3 | 0 | 0.00075914
|  | 0 | 0 | 0 | 0 | 0 | 12.5% | 3 | 0 | 0.00075914
|  | 0 | 0 | 0 | 0 | 0 | 12.5% | 3 | 0 | 0.00075914
|  | 0 | 0 | 0 | 0 | 0 | 12.5% | 3 | 0 | 0.00075914
|  | 0 | 0 | 0 | 0 | 0 | 12.5% | 3 | 0 | 0.00075914
|  | Count | 0 | 0 | 0 | 0
| Utilization |  | 0% | 0% |  | 0% |  | Total | 0
Note on B2: The name of this module.
Note on C2: The frequency of the clock used for this module (MHz).
Note on D2: The number of LUTs used for logic in this module.
Note on D29: Utilization of the total LUTs available. This includes the Count of LUTs, Shift Registers, and Select RAMs.
Note on E2: The number of LUTs configured as shift registers in this module.
Note on E29: Utilization of the synchronous LUTs available.
Note on F2: The number of LUTs configured as Select RAM in this module. Note that dual-port, quad-port, simple-dual port along with the 128 and 256 bit configurations require 2 to 4 LUTs for implementation. See the users guide for exact LUT numbers for each distributed RAM configuration.
Note on G2: The number of Slice FFs in this module (not including FFs in the I/Os).
Note on H2: The average toggle rate of the signals in this module.
Note on I2: The average fanout of the signals in this module. This value is used in the estimation of interconnect resource utilization and may be imported from the map report.

## IO
I/O Power | [32 empty] | Thermal Power |  |  |  |  | Dynamic Current |  |  |  |  | Quiescent Current
| Name | I/O Standard | Clock (MHz) | Input Pins | Output Pins | Bidir Pins | Toggle Rate | Output Enable | Output Load (pF) | Data Rate | IO LOGIC SERDES | IO DELAY | IBUF LOW PWR | VCCINT Power (W) | VCCAUX Power (W) | VCCO On-chip Power (W) | VCCO Supply Current(A) | Index | Fclk | Iccoq | Typ1 | Typ2 | Typ3 | Type 4 | dci_bank_input_current | SERDES/LOGIC | DEL_int | Iccaux | Iccauxq | Vcco | Type | Vcco33 | Vcco25 | Vcco18 | Vcco15 | Vcco12 | Vcco33 | Vcco25 | Vcco18 | Vcco15 | Vcco12 | Vcco33 | Vcco25 | Vcco18 | Vcco15 | Vcco12 | Voh-Vol | Input Iccint | Input Iccaux | Input Icco | IBUF LP/HP ROffset | IBUF LP/HP COffset
|  | LVCMOS 2.5V 12mA (Slow) | 0 | 0 | 0 | 0 | 12.5% | 100% | 0 | SDR | No | Off | Yes | 0 | 0 | 0 | 0 | 235 | 0 | 0 | 0 | 0 | 0 |  | 0 | 0 | 0 | 0 | 0 | 2.5 | 1 | 0 | 0 | 0 | 0 | 0 | 0 | 0 | 0 | 0 | 0 | 0 | 0 | 0 | 0 | 0 | 2.5 | 0 | 0 | 0 | 14 | 1
|  | LVCMOS 2.5V 12mA (Slow) | 0 | 0 | 0 | 0 | 12.5% | 100% | 0 | SDR | No | Off | Yes | 0 | 0 | 0 | 0 | 235 | 0 | 0 | 0 | 0 | 0 |  | 0 | 0 | 0 | 0 | 0 | 2.5 | 1 | 0 | 0 | 0 | 0 | 0 | 0 | 0 | 0 | 0 | 0 | 0 | 0 | 0 | 0 | 0 | 2.5 | 0 | 0 | 0 | 14 | 1
|  | LVCMOS 2.5V 12mA (Slow) | 0 | 0 | 0 | 0 | 12.5% | 100% | 0 | SDR | No | Off | Yes | 0 | 0 | 0 | 0 | 235 | 0 | 0 | 0 | 0 | 0 |  | 0 | 0 | 0 | 0 | 0 | 2.5 | 1 | 0 | 0 | 0 | 0 | 0 | 0 | 0 | 0 | 0 | 0 | 0 | 0 | 0 | 0 | 0 | 2.5 | 0 | 0 | 0 | 14 | 1
|  | LVCMOS 2.5V 12mA (Slow) | 0 | 0 | 0 | 0 | 12.5% | 100% | 0 | SDR | No | Off | Yes | 0 | 0 | 0 | 0 | 235 | 0 | 0 | 0 | 0 | 0 |  | 0 | 0 | 0 | 0 | 0 | 2.5 | 1 | 0 | 0 | 0 | 0 | 0 | 0 | 0 | 0 | 0 | 0 | 0 | 0 | 0 | 0 | 0 | 2.5 | 0 | 0 | 0 | 14 | 1
|  | LVCMOS 2.5V 12mA (Slow) | 0 | 0 | 0 | 0 | 12.5% | 100% | 0 | SDR | No | Off | Yes | 0 | 0 | 0 | 0 | 235 | 0 | 0 | 0 | 0 | 0 |  | 0 | 0 | 0 | 0 | 0 | 2.5 | 1 | 0 | 0 | 0 | 0 | 0 | 0 | 0 | 0 | 0 | 0 | 0 | 0 | 0 | 0 | 0 | 2.5 | 0 | 0 | 0 | 14 | 1
|  | LVCMOS 2.5V 12mA (Slow) | 0 | 0 | 0 | 0 | 12.5% | 100% | 0 | SDR | No | Off | Yes | 0 | 0 | 0 | 0 | 235 | 0 | 0 | 0 | 0 | 0 |  | 0 | 0 | 0 | 0 | 0 | 2.5 | 1 | 0 | 0 | 0 | 0 | 0 | 0 | 0 | 0 | 0 | 0 | 0 | 0 | 0 | 0 | 0 | 2.5 | 0 | 0 | 0 | 14 | 1
|  | LVCMOS 2.5V 12mA (Slow) | 0 | 0 | 0 | 0 | 12.5% | 100% | 0 | SDR | No | Off | Yes | 0 | 0 | 0 | 0 | 235 | 0 | 0 | 0 | 0 | 0 |  | 0 | 0 | 0 | 0 | 0 | 2.5 | 1 | 0 | 0 | 0 | 0 | 0 | 0 | 0 | 0 | 0 | 0 | 0 | 0 | 0 | 0 | 0 | 2.5 | 0 | 0 | 0 | 14 | 1
|  | LVCMOS 2.5V 12mA (Slow) | 0 | 0 | 0 | 0 | 12.5% | 100% | 0 | SDR | No | Off | Yes | 0 | 0 | 0 | 0 | 235 | 0 | 0 | 0 | 0 | 0 |  | 0 | 0 | 0 | 0 | 0 | 2.5 | 1 | 0 | 0 | 0 | 0 | 0 | 0 | 0 | 0 | 0 | 0 | 0 | 0 | 0 | 0 | 0 | 2.5 | 0 | 0 | 0 | 14 | 1
|  | LVCMOS 2.5V 12mA (Slow) | 0 | 0 | 0 | 0 | 12.5% | 100% | 0 | SDR | No | Off | Yes | 0 | 0 | 0 | 0 | 235 | 0 | 0 | 0 | 0 | 0 |  | 0 | 0 | 0 | 0 | 0 | 2.5 | 1 | 0 | 0 | 0 | 0 | 0 | 0 | 0 | 0 | 0 | 0 | 0 | 0 | 0 | 0 | 0 | 2.5 | 0 | 0 | 0 | 14 | 1
|  | LVCMOS 2.5V 12mA (Slow) | 0 | 0 | 0 | 0 | 12.5% | 100% | 0 | SDR | No | Off | Yes | 0 | 0 | 0 | 0 | 235 | 0 | 0 | 0 | 0 | 0 |  | 0 | 0 | 0 | 0 | 0 | 2.5 | 1 | 0 | 0 | 0 | 0 | 0 | 0 | 0 | 0 | 0 | 0 | 0 | 0 | 0 | 0 | 0 | 2.5 | 0 | 0 | 0 | 14 | 1
|  | LVCMOS 2.5V 12mA (Slow) | 0 | 0 | 0 | 0 | 12.5% | 100% | 0 | SDR | No | Off | Yes | 0 | 0 | 0 | 0 | 235 | 0 | 0 | 0 | 0 | 0 |  | 0 | 0 | 0 | 0 | 0 | 2.5 | 1 | 0 | 0 | 0 | 0 | 0 | 0 | 0 | 0 | 0 | 0 | 0 | 0 | 0 | 0 | 0 | 2.5 | 0 | 0 | 0 | 14 | 1
|  | LVCMOS 2.5V 12mA (Slow) | 0 | 0 | 0 | 0 | 12.5% | 100% | 0 | SDR | No | Off | Yes | 0 | 0 | 0 | 0 | 235 | 0 | 0 | 0 | 0 | 0 |  | 0 | 0 | 0 | 0 | 0 | 2.5 | 1 | 0 | 0 | 0 | 0 | 0 | 0 | 0 | 0 | 0 | 0 | 0 | 0 | 0 | 0 | 0 | 2.5 | 0 | 0 | 0 | 14 | 1
|  | LVCMOS 2.5V 12mA (Slow) | 0 | 0 | 0 | 0 | 12.5% | 100% | 0 | SDR | No | Off | Yes | 0 | 0 | 0 | 0 | 235 | 0 | 0 | 0 | 0 | 0 |  | 0 | 0 | 0 | 0 | 0 | 2.5 | 1 | 0 | 0 | 0 | 0 | 0 | 0 | 0 | 0 | 0 | 0 | 0 | 0 | 0 | 0 | 0 | 2.5 | 0 | 0 | 0 | 14 | 1
|  | LVCMOS 2.5V 12mA (Slow) | 0 | 0 | 0 | 0 | 12.5% | 100% | 0 | SDR | No | Off | Yes | 0 | 0 | 0 | 0 | 235 | 0 | 0 | 0 | 0 | 0 |  | 0 | 0 | 0 | 0 | 0 | 2.5 | 1 | 0 | 0 | 0 | 0 | 0 | 0 | 0 | 0 | 0 | 0 | 0 | 0 | 0 | 0 | 0 | 2.5 | 0 | 0 | 0 | 14 | 1
|  | LVCMOS 2.5V 12mA (Slow) | 0 | 0 | 0 | 0 | 12.5% | 100% | 0 | SDR | No | Off | Yes | 0 | 0 | 0 | 0 | 235 | 0 | 0 | 0 | 0 | 0 |  | 0 | 0 | 0 | 0 | 0 | 2.5 | 1 | 0 | 0 | 0 | 0 | 0 | 0 | 0 | 0 | 0 | 0 | 0 | 0 | 0 | 0 | 0 | 2.5 | 0 | 0 | 0 | 14 | 1
|  | LVCMOS 2.5V 12mA (Slow) | 0 | 0 | 0 | 0 | 12.5% | 100% | 0 | SDR | No | Off | Yes | 0 | 0 | 0 | 0 | 235 | 0 | 0 | 0 | 0 | 0 |  | 0 | 0 | 0 | 0 | 0 | 2.5 | 1 | 0 | 0 | 0 | 0 | 0 | 0 | 0 | 0 | 0 | 0 | 0 | 0 | 0 | 0 | 0 | 2.5 | 0 | 0 | 0 | 14 | 1
|  | LVCMOS 2.5V 12mA (Slow) | 0 | 0 | 0 | 0 | 12.5% | 100% | 0 | SDR | No | Off | Yes | 0 | 0 | 0 | 0 | 235 | 0 | 0 | 0 | 0 | 0 |  | 0 | 0 | 0 | 0 | 0 | 2.5 | 1 | 0 | 0 | 0 | 0 | 0 | 0 | 0 | 0 | 0 | 0 | 0 | 0 | 0 | 0 | 0 | 2.5 | 0 | 0 | 0 | 14 | 1
|  | LVCMOS 2.5V 12mA (Slow) | 0 | 0 | 0 | 0 | 12.5% | 100% | 0 | SDR | No | Off | Yes | 0 | 0 | 0 | 0 | 235 | 0 | 0 | 0 | 0 | 0 |  | 0 | 0 | 0 | 0 | 0 | 2.5 | 1 | 0 | 0 | 0 | 0 | 0 | 0 | 0 | 0 | 0 | 0 | 0 | 0 | 0 | 0 | 0 | 2.5 | 0 | 0 | 0 | 14 | 1
|  | LVCMOS 2.5V 12mA (Slow) | 0 | 0 | 0 | 0 | 12.5% | 100% | 0 | SDR | No | Off | Yes | 0 | 0 | 0 | 0 | 235 | 0 | 0 | 0 | 0 | 0 |  | 0 | 0 | 0 | 0 | 0 | 2.5 | 1 | 0 | 0 | 0 | 0 | 0 | 0 | 0 | 0 | 0 | 0 | 0 | 0 | 0 | 0 | 0 | 2.5 | 0 | 0 | 0 | 14 | 1
|  | LVCMOS 2.5V 12mA (Slow) | 0 | 0 | 0 | 0 | 12.5% | 100% | 0 | SDR | No | Off | Yes | 0 | 0 | 0 | 0 | 235 | 0 | 0 | 0 | 0 | 0 |  | 0 | 0 | 0 | 0 | 0 | 2.5 | 1 | 0 | 0 | 0 | 0 | 0 | 0 | 0 | 0 | 0 | 0 | 0 | 0 | 0 | 0 | 0 | 2.5 | 0 | 0 | 0 | 14 | 1
|  | LVCMOS 2.5V 12mA (Slow) | 0 | 0 | 0 | 0 | 12.5% | 100% | 0 | SDR | No | Off | Yes | 0 | 0 | 0 | 0 | 235 | 0 | 0 | 0 | 0 | 0 |  | 0 | 0 | 0 | 0 | 0 | 2.5 | 1 | 0 | 0 | 0 | 0 | 0 | 0 | 0 | 0 | 0 | 0 | 0 | 0 | 0 | 0 | 0 | 2.5 | 0 | 0 | 0 | 14 | 1
|  | LVCMOS 2.5V 12mA (Slow) | 0 | 0 | 0 | 0 | 12.5% | 100% | 0 | SDR | No | Off | Yes | 0 | 0 | 0 | 0 | 235 | 0 | 0 | 0 | 0 | 0 |  | 0 | 0 | 0 | 0 | 0 | 2.5 | 1 | 0 | 0 | 0 | 0 | 0 | 0 | 0 | 0 | 0 | 0 | 0 | 0 | 0 | 0 | 0 | 2.5 | 0 | 0 | 0 | 14 | 1
|  | LVCMOS 2.5V 12mA (Slow) | 0 | 0 | 0 | 0 | 12.5% | 100% | 0 | SDR | No | Off | Yes | 0 | 0 | 0 | 0 | 235 | 0 | 0 | 0 | 0 | 0 |  | 0 | 0 | 0 | 0 | 0 | 2.5 | 1 | 0 | 0 | 0 | 0 | 0 | 0 | 0 | 0 | 0 | 0 | 0 | 0 | 0 | 0 | 0 | 2.5 | 0 | 0 | 0 | 14 | 1
|  | LVCMOS 2.5V 12mA (Slow) | 0 | 0 | 0 | 0 | 12.5% | 100% | 0 | SDR | No | Off | Yes | 0 | 0 | 0 | 0 | 235 | 0 | 0 | 0 | 0 | 0 |  | 0 | 0 | 0 | 0 | 0 | 2.5 | 1 | 0 | 0 | 0 | 0 | 0 | 0 | 0 | 0 | 0 | 0 | 0 | 0 | 0 | 0 | 0 | 2.5 | 0 | 0 | 0 | 14 | 1
|  | LVCMOS 2.5V 12mA (Slow) | 0 | 0 | 0 | 0 | 12.5% | 100% | 0 | SDR | No | Off | Yes | 0 | 0 | 0 | 0 | 235 | 0 | 0 | 0 | 0 | 0 |  | 0 | 0 | 0 | 0 | 0 | 2.5 | 1 | 0 | 0 | 0 | 0 | 0 | 0 | 0 | 0 | 0 | 0 | 0 | 0 | 0 | 0 | 0 | 2.5 | 0 | 0 | 0 | 14 | 1
|  | LVCMOS 2.5V 12mA (Slow) | 0 | 0 | 0 | 0 | 12.5% | 100% | 0 | SDR | No | Off | Yes | 0 | 0 | 0 | 0 | 235 | 0 | 0 | 0 | 0 | 0 |  | 0 | 0 | 0 | 0 | 0 | 2.5 | 1 | 0 | 0 | 0 | 0 | 0 | 0 | 0 | 0 | 0 | 0 | 0 | 0 | 0 | 0 | 0 | 2.5 | 0 | 0 | 0 | 14 | 1
|  | LVCMOS 2.5V 12mA (Slow) | 0 | 0 | 0 | 0 | 12.5% | 100% | 0 | SDR | No | Off | Yes | 0 | 0 | 0 | 0 | 235 | 0 | 0 | 0 | 0 | 0 |  | 0 | 0 | 0 | 0 | 0 | 2.5 | 1 | 0 | 0 | 0 | 0 | 0 | 0 | 0 | 0 | 0 | 0 | 0 | 0 | 0 | 0 | 0 | 2.5 | 0 | 0 | 0 | 14 | 1
|  | LVCMOS 2.5V 12mA (Slow) | 0 | 0 | 0 | 0 | 12.5% | 100% | 0 | SDR | No | Off | Yes | 0 | 0 | 0 | 0 | 235 | 0 | 0 | 0 | 0 | 0 |  | 0 | 0 | 0 | 0 | 0 | 2.5 | 1 | 0 | 0 | 0 | 0 | 0 | 0 | 0 | 0 | 0 | 0 | 0 | 0 | 0 | 0 | 0 | 2.5 | 0 | 0 | 0 | 14 | 1
|  | LVCMOS 2.5V 12mA (Slow) | 0 | 0 | 0 | 0 | 12.5% | 100% | 0 | SDR | No | Off | Yes | 0 | 0 | 0 | 0 | 235 | 0 | 0 | 0 | 0 | 0 |  | 0 | 0 | 0 | 0 | 0 | 2.5 | 1 | 0 | 0 | 0 | 0 | 0 | 0 | 0 | 0 | 0 | 0 | 0 | 0 | 0 | 0 | 0 | 2.5 | 0 | 0 | 0 | 14 | 1
|  | LVCMOS 2.5V 12mA (Slow) | 0 | 0 | 0 | 0 | 12.5% | 100% | 0 | SDR | No | Off | Yes | 0 | 0 | 0 | 0 | 235 | 0 | 0 | 0 | 0 | 0 |  | 0 | 0 | 0 | 0 | 0 | 2.5 | 1 | 0 | 0 | 0 | 0 | 0 | 0 | 0 | 0 | 0 | 0 | 0 | 0 | 0 | 0 | 0 | 2.5 | 0 | 0 | 0 | 14 | 1
|  | LVCMOS 2.5V 12mA (Slow) | 0 | 0 | 0 | 0 | 12.5% | 100% | 0 | SDR | No | Off | Yes | 0 | 0 | 0 | 0 | 235 | 0 | 0 | 0 | 0 | 0 |  | 0 | 0 | 0 | 0 | 0 | 2.5 | 1 | 0 | 0 | 0 | 0 | 0 | 0 | 0 | 0 | 0 | 0 | 0 | 0 | 0 | 0 | 0 | 2.5 | 0 | 0 | 0 | 14 | 1
|  | LVCMOS 2.5V 12mA (Slow) | 0 | 0 | 0 | 0 | 12.5% | 100% | 0 | SDR | No | Off | Yes | 0 | 0 | 0 | 0 | 235 | 0 | 0 | 0 | 0 | 0 |  | 0 | 0 | 0 | 0 | 0 | 2.5 | 1 | 0 | 0 | 0 | 0 | 0 | 0 | 0 | 0 | 0 | 0 | 0 | 0 | 0 | 0 | 0 | 2.5 | 0 | 0 | 0 | 14 | 1
|  | LVCMOS 2.5V 12mA (Slow) | 0 | 0 | 0 | 0 | 12.5% | 100% | 0 | SDR | No | Off | Yes | 0 | 0 | 0 | 0 | 235 | 0 | 0 | 0 | 0 | 0 |  | 0 | 0 | 0 | 0 | 0 | 2.5 | 1 | 0 | 0 | 0 | 0 | 0 | 0 | 0 | 0 | 0 | 0 | 0 | 0 | 0 | 0 | 0 | 2.5 | 0 | 0 | 0 | 14 | 1
|  | LVCMOS 2.5V 12mA (Slow) | 0 | 0 | 0 | 0 | 12.5% | 100% | 0 | SDR | No | Off | Yes | 0 | 0 | 0 | 0 | 235 | 0 | 0 | 0 | 0 | 0 |  | 0 | 0 | 0 | 0 | 0 | 2.5 | 1 | 0 | 0 | 0 | 0 | 0 | 0 | 0 | 0 | 0 | 0 | 0 | 0 | 0 | 0 | 0 | 2.5 | 0 | 0 | 0 | 14 | 1
|  | LVCMOS 2.5V 12mA (Slow) | 0 | 0 | 0 | 0 | 12.5% | 100% | 0 | SDR | No | Off | Yes | 0 | 0 | 0 | 0 | 235 | 0 | 0 | 0 | 0 | 0 |  | 0 | 0 | 0 | 0 | 0 | 2.5 | 1 | 0 | 0 | 0 | 0 | 0 | 0 | 0 | 0 | 0 | 0 | 0 | 0 | 0 | 0 | 0 | 2.5 | 0 | 0 | 0 | 14 | 1
|  |  | Count | 0 | 0 | 0 |  |  |  |  | Subtotal |  |  | 0 | 0 | 0
|  |  | Utilization |  | 0% |  |  | IO Delay Controllers |  |  | 0 | 0 |  | Total | 0 | [15 empty] | Pins
[30 empty] | 3.3V | 0
[30 empty] | 2.5V | 0
[30 empty] | 1.8V | 0
[12 empty] | M45:M47 | [17 empty] | 1.5V | 0
[12 empty] | No | [17 empty] | 1.2V | 0
Yes
DDR3
Note on B2: The name of this module.
Note on C2: The I/O standard used in this module. If the I/O standard is orange then it is not supported in the selected device.
Note on D2: The frequency of the clock used for this module (MHz).
Note on D38: Total pin counts for input, output and bidirectional.
Note on D40: Utilization of the user I/O available in the selected device.
Note on E2: The number of input pins or differential pairs used in this module. Enter the number of P/N pairs for differential standards.
Note on F2: The number of output pins or differential pairs in this module. Enter the number of P/N pairs for differential standards.
Note on G2: The number of bidirectional pins or differential pairs in this module. Enter the number of P/N pairs for differential standards.
Note on H2: The toggle rate of the I/Os in this module. A toggle rate of 20% means that 1/5th of the I/O pins toggle each clock cycle.
Note on I2: The percentage of time that the outputs are enabled in this module. For bi-directional I/O the tool assumes the input path is active when the output is disabled.
Note on I40: The number of IO Delay Controllers used in this design. The cell turns orange when IODELAYS are specified but no IDELAYCTRLS are defined
Note on J2: The board and other external capacitance driven by the outputs in this module.
Note on K2: The data rate (single or double) for the I/Os in this module.
Note on L2: Is the ISERDES/ILOGIC or OSERDES/OLOGIC used for the I/Os in this module?
Note on M2: IODELAY use where: Off indicates no IODELAY used Low Power indicates HIGH_PERFORMANCE=FALSE High Performance indicates HIGH_PERFORMANCE=TRUE
Note on N2: For LVDS, HSTL and SSTL inputs the differential buffer can be used in a low power mode to save power. IBUF_LOW_PWR=True
Note on O2: The power consumed on- chip from the Vccint power supply. This includes clocking, interconnect and logic within the I/O.
Note on O40: The total I/O power consumed on chip from all power supplies. Note that this does not include power dissipated by off chip termination resistors.
Note on P2: The power consumed on- chip from the Vccaux power supply.
Note on Q2: The portion of Vcco power dissipated as heat on-chip.
Note on R2: The total supply current for Vcco, including current drawn into off chip termination resistors.

## BRAM
Block RAM Power
[5 empty] | Port A |  |  |  |  | Port B
| Name | BRAMs | Mode | Toggle Rate | Clock (MHz) | Enable Rate | Bit Width | Write Mode | Write Rate | Clock (MHz) | Enable Rate | Bit Width | Write Mode | Write Rate | Power (W) | PortA Column index into BRAM data table | PortB Column index into BRAM data table | PortA Row index into BRAM data table | PortB Row index into BRAM data table | # RAMB36 blocks used | FIFO or SDP (yes = 1) | Bit width range | Clock tree power | PortA power | PortB power | Routing power
|  |  | RAMB18 | 50% | 0 | 25% | 1 | WRITE_FIRST | 50% | 0 | 25% | 1 | WRITE_FIRST | 50% | 0 | 3 | 3 | 1 | 1 | 0 | 0 | W30:W34 | 0 | 0 | 0 | 0
|  |  | RAMB18 | 50% | 0 | 25% | 1 | WRITE_FIRST | 50% | 0 | 25% | 1 | WRITE_FIRST | 50% | 0 | 3 | 3 | 1 | 1 | 0 | 0 | W30:W34 | 0 | 0 | 0 | 0
|  |  | RAMB18 | 50% | 0 | 25% | 1 | WRITE_FIRST | 50% | 0 | 25% | 1 | WRITE_FIRST | 50% | 0 | 3 | 3 | 1 | 1 | 0 | 0 | W30:W34 | 0 | 0 | 0 | 0
|  |  | RAMB18 | 50% | 0 | 25% | 1 | WRITE_FIRST | 50% | 0 | 25% | 1 | WRITE_FIRST | 50% | 0 | 3 | 3 | 1 | 1 | 0 | 0 | W30:W34 | 0 | 0 | 0 | 0
|  |  | RAMB18 | 50% | 0 | 25% | 1 | WRITE_FIRST | 50% | 0 | 25% | 1 | WRITE_FIRST | 50% | 0 | 3 | 3 | 1 | 1 | 0 | 0 | W30:W34 | 0 | 0 | 0 | 0
|  |  | RAMB18 | 50% | 0 | 25% | 1 | WRITE_FIRST | 50% | 0 | 25% | 1 | WRITE_FIRST | 50% | 0 | 3 | 3 | 1 | 1 | 0 | 0 | W30:W34 | 0 | 0 | 0 | 0
|  |  | RAMB18 | 50% | 0 | 25% | 1 | WRITE_FIRST | 50% | 0 | 25% | 1 | WRITE_FIRST | 50% | 0 | 3 | 3 | 1 | 1 | 0 | 0 | W30:W34 | 0 | 0 | 0 | 0
|  |  | RAMB18 | 50% | 0 | 25% | 1 | WRITE_FIRST | 50% | 0 | 25% | 1 | WRITE_FIRST | 50% | 0 | 3 | 3 | 1 | 1 | 0 | 0 | W30:W34 | 0 | 0 | 0 | 0
|  |  | RAMB18 | 50% | 0 | 25% | 1 | WRITE_FIRST | 50% | 0 | 25% | 1 | WRITE_FIRST | 50% | 0 | 3 | 3 | 1 | 1 | 0 | 0 | W30:W34 | 0 | 0 | 0 | 0
|  |  | RAMB18 | 50% | 0 | 25% | 1 | WRITE_FIRST | 50% | 0 | 25% | 1 | WRITE_FIRST | 50% | 0 | 3 | 3 | 1 | 1 | 0 | 0 | W30:W34 | 0 | 0 | 0 | 0
|  |  | RAMB18 | 50% | 0 | 25% | 1 | WRITE_FIRST | 50% | 0 | 25% | 1 | WRITE_FIRST | 50% | 0 | 3 | 3 | 1 | 1 | 0 | 0 | W30:W34 | 0 | 0 | 0 | 0
|  |  | RAMB18 | 50% | 0 | 25% | 1 | WRITE_FIRST | 50% | 0 | 25% | 1 | WRITE_FIRST | 50% | 0 | 3 | 3 | 1 | 1 | 0 | 0 | W30:W34 | 0 | 0 | 0 | 0
|  |  | RAMB18 | 50% | 0 | 25% | 1 | WRITE_FIRST | 50% | 0 | 25% | 1 | WRITE_FIRST | 50% | 0 | 3 | 3 | 1 | 1 | 0 | 0 | W30:W34 | 0 | 0 | 0 | 0
|  |  | RAMB18 | 50% | 0 | 25% | 1 | WRITE_FIRST | 50% | 0 | 25% | 1 | WRITE_FIRST | 50% | 0 | 3 | 3 | 1 | 1 | 0 | 0 | W30:W34 | 0 | 0 | 0 | 0
|  |  | RAMB18 | 50% | 0 | 25% | 1 | WRITE_FIRST | 50% | 0 | 25% | 1 | WRITE_FIRST | 50% | 0 | 3 | 3 | 1 | 1 | 0 | 0 | W30:W34 | 0 | 0 | 0 | 0
|  |  | RAMB18 | 50% | 0 | 25% | 1 | WRITE_FIRST | 50% | 0 | 25% | 1 | WRITE_FIRST | 50% | 0 | 3 | 3 | 1 | 1 | 0 | 0 | W30:W34 | 0 | 0 | 0 | 0
|  |  | RAMB18 | 50% | 0 | 25% | 1 | WRITE_FIRST | 50% | 0 | 25% | 1 | WRITE_FIRST | 50% | 0 | 3 | 3 | 1 | 1 | 0 | 0 | W30:W34 | 0 | 0 | 0 | 0
|  |  | RAMB18 | 50% | 0 | 25% | 1 | WRITE_FIRST | 50% | 0 | 25% | 1 | WRITE_FIRST | 50% | 0 | 3 | 3 | 1 | 1 | 0 | 0 | W30:W34 | 0 | 0 | 0 | 0
|  |  | RAMB18 | 50% | 0 | 25% | 1 | WRITE_FIRST | 50% | 0 | 25% | 1 | WRITE_FIRST | 50% | 0 | 3 | 3 | 1 | 1 | 0 | 0 | W30:W34 | 0 | 0 | 0 | 0
|  |  | RAMB18 | 50% | 0 | 25% | 1 | WRITE_FIRST | 50% | 0 | 25% | 1 | WRITE_FIRST | 50% | 0 | 3 | 3 | 1 | 1 | 0 | 0 | W30:W34 | 0 | 0 | 0 | 0
|  |  | RAMB18 | 50% | 0 | 25% | 1 | WRITE_FIRST | 50% | 0 | 25% | 1 | WRITE_FIRST | 50% | 0 | 3 | 3 | 1 | 1 | 0 | 0 | W30:W34 | 0 | 0 | 0 | 0
|  |  | RAMB18 | 50% | 0 | 25% | 1 | WRITE_FIRST | 50% | 0 | 25% | 1 | WRITE_FIRST | 50% | 0 | 3 | 3 | 1 | 1 | 0 | 0 | W30:W34 | 0 | 0 | 0 | 0
|  |  | RAMB18 | 50% | 0 | 25% | 1 | WRITE_FIRST | 50% | 0 | 25% | 1 | WRITE_FIRST | 50% | 0 | 3 | 3 | 1 | 1 | 0 | 0 | W30:W34 | 0 | 0 | 0 | 0
|  |  | RAMB18 | 50% | 0 | 25% | 1 | WRITE_FIRST | 50% | 0 | 25% | 1 | WRITE_FIRST | 50% | 0 | 3 | 3 | 1 | 1 | 0 | 0 | W30:W34 | 0 | 0 | 0 | 0
| Count | 0
| Utilization | 0% | [11 empty] | Total | 0 | [6 empty] | 1
2
4
9
18
36
72
Note on B3: The name of the module or clock domain containing the block RAM.
Note on B28: Number of RAMB36 blocks required. Typically 2 RAMB18 blocks can be packed into one RAMB36.
Note on B30: Esitmated utilitization of the available BRAM blocks. Depending on packing and implementation options actual utilization may differ.
Note on C3: The number of BRAM blocks or cascaded pairs in this module. Enter 1 for each pair for the cascaded modes.
Note on D3: The BRAM configuration mode. See the user guide and use the drop down list to select the correct usage.
Note on E3: The average toggle rate of the data signals. A toggle rate of 50% means that half of the data signals toggle each clock cycle.
Note on F3: The frequency of the clock used for PortA in this module (MHz).
Note on G3: The percentage of the time that PortA is enabled. Toggle Rate and Write Rate represent the activity when enabled.
Note on H3: The bit width of PortA for the BRAM blocks in this module.
Note on I3: The BRAM write mode (WRITE_FIRST, READ_FIRST, NO_CHANGE).
Note on J3: The percentage of the time that PortA is being written to, when the BRAM is enabled. Read rate is (100% - Write Rate).
Note on K3: The frequency of the clock used for PortB in this module (MHz).
Note on L3: The percentage of the time that PortB is enabled. Toggle Rate and Write Rate represent the activity when enabled.
Note on M3: The bit width of PortB for the BRAM blocks in this module.
Note on N3: The BRAM write mode (WRITE_FIRST, READ_FIRST, NO_CHANGE).
Note on O3: The percentage of the time that PortB is being written to, while the BRAM is enabled. Read rate is (100% - Write Rate).

## DSP
DSP48E1 Power
| Name | DSP Slices | Clock (MHz) | Toggle Rate | MREG Used? | MULT Used? | Pre-add Used? | Power (W)
|  |  | 0 | 12.5% | Yes | Yes | No | 0
|  |  | 0 | 12.5% | Yes | Yes | No | 0
|  |  | 0 | 12.5% | Yes | Yes | No | 0
|  |  | 0 | 12.5% | Yes | Yes | No | 0
|  |  | 0 | 12.5% | Yes | Yes | No | 0
|  |  | 0 | 12.5% | Yes | Yes | No | 0
|  |  | 0 | 12.5% | Yes | Yes | No | 0
|  |  | 0 | 12.5% | Yes | Yes | No | 0
|  |  | 0 | 12.5% | Yes | Yes | No | 0
|  |  | 0 | 12.5% | Yes | Yes | No | 0
|  |  | 0 | 12.5% | Yes | Yes | No | 0
|  |  | 0 | 12.5% | Yes | Yes | No | 0
|  |  | 0 | 12.5% | Yes | Yes | No | 0
|  |  | 0 | 12.5% | Yes | Yes | No | 0
|  |  | 0 | 12.5% | Yes | Yes | No | 0
|  |  | 0 | 12.5% | Yes | Yes | No | 0
|  |  | 0 | 12.5% | Yes | Yes | No | 0
|  |  | 0 | 12.5% | Yes | Yes | No | 0
|  |  | 0 | 12.5% | Yes | Yes | No | 0
|  |  | 0 | 12.5% | Yes | Yes | No | 0
|  |  | 0 | 12.5% | Yes | Yes | No | 0
|  |  | 0 | 12.5% | Yes | Yes | No | 0
|  |  | 0 | 12.5% | Yes | Yes | No | 0
|  |  | 0 | 12.5% | Yes | Yes | No | 0
| Count | 0
| Utilization | 0% |  |  |  | Total | Total | 0
Note on B2: The name of this module.
Note on B29: Utilization of the available DSP slices.
Note on C2: The number of DSP slices in this module.
Note on D2: The frequency of the clock used for this module (MHz).
Note on E2: The average toggle rate of the outputs of the DSP slices.
Note on F2: Is the MREG used on the DSP slices?
Note on G2: Is the MULT used on the DSP slices?
Note on H2: Is the Pre-Adder used in the DSP slices?

## DCM (hidden)
DCM Power
| Name | Clock (MHz) | Freq Mode | VCCINT (W) | VCCAUX (W) | VCCAUXQ (W)
|  |  | Low | 0 | 0 | 0
|  |  | Low | 0 | 0 | 0
|  |  | Low | 0 | 0 | 0
|  |  | Low | 0 | 0 | 0
|  |  | Low | 0 | 0 | 0
|  |  | Low | 0 | 0 | 0
|  |  | Low | 0 | 0 | 0
|  |  | Low | 0 | 0 | 0
|  |  | Low | 0 | 0 | 0
|  |  | Low | 0 | 0 | 0
|  |  | Low | 0 | 0 | 0
|  |  | Low | 0 | 0 | 0
|  |  | Low | 0 | 0 | 0
|  |  | Low | 0 | 0 | 0
|  |  | Low | 0 | 0 | 0
|  |  | Low | 0 | 0 | 0
|  |  | Low | 0 | 0 | 0
|  |  | Low | 0 | 0 | 0
|  |  | Low | 0 | 0 | 0
|  |  | Low | 0 | 0 | 0
|  |  | Low | 0 | 0 | 0
|  |  | Low | 0 | 0 | 0
|  |  | Low | 0 | 0 | 0
|  |  | Low | 0 | 0 | 0
|  |  | Subtotal | 0 | 0 | 0
| Utilization | #DIV/0! |  | Total | 0
Note on B2: The name of this DCM.
Note on B29: Utilization of the available DCMs.
Note on C2: The frequency of the clock used for this DCM (MHz). 600MHz is the upper limit supported by the device.
Note on D2: The frequency mode setting for this DCM (High, Low).

## PLL (hidden)
PLL Power | [13 empty] | off | fVCO | clkfb | clkout0 | clkout1 | clkout2 | clkout3 | clkout4 | clkout5
| Name | Clock (MHz) | Divide Counter | Multiply Counter | Clock 0 Divide | Clock 1 Divide | Clock 2 Divide | Clock 3 Divide | Clock 4 Divide | Clock 5 Divide | VCCINT (W) | VCCAUX (W) | VCCAUXQ (W) | 1
|  |  | 1 | 1 | off | off | off | off | off | off | 0 | 0 | 0 | 2 | 0 | 0 | 0 | 0 | 0 | 0 | 0 | 0
|  |  | 1 | 1 | off | off | off | off | off | off | 0 | 0 | 0 | 3 | 0 | 0 | 0 | 0 | 0 | 0 | 0 | 0
|  |  | 1 | 1 | off | off | off | off | off | off | 0 | 0 | 0 | 4 | 0 | 0 | 0 | 0 | 0 | 0 | 0 | 0
|  |  | 1 | 1 | off | off | off | off | off | off | 0 | 0 | 0 | 5 | 0 | 0 | 0 | 0 | 0 | 0 | 0 | 0
|  |  | 1 | 1 | off | off | off | off | off | off | 0 | 0 | 0 | 6 | 0 | 0 | 0 | 0 | 0 | 0 | 0 | 0
|  |  | 1 | 1 | off | off | off | off | off | off | 0 | 0 | 0 | 7 | 0 | 0 | 0 | 0 | 0 | 0 | 0 | 0
[10 empty] | Subtotal | 0 | 0 | 0 | 8
9
| Utilization | 0% | [9 empty] | Total | 0 | 10
11
12
13
14
15
16
17
18
19
20
21
22
23
24
25
26
27
28
29
30
31
32
33
34
35
36
37
38
39
40
41
42
43
44
45
46
47
48
49
50
51
52
53
54
55
56
57
58
59
60
61
62
63
64
65
66
67
68
69
70
71
72
73
74
75
76
77
78
79
80
81
82
83
84
85
86
87
88
89
90
91
92
93
94
95
96
97
98
99
100
101
102
103
104
105
106
107
108
109
110
111
112
113
114
115
116
117
118
119
120
121
122
123
124
125
126
127
128
Note on B2: The name of this PLL.
Note on B11: Utilization of the available PLLs. N/A means that no PLLs are available in the selected part.
Note on C2: The frequency of the input clock used for this PLL (MHz). 600MHz is the upper limit supported by the device.
Note on D2: The divide counter value [1-36].
Note on E2: The multiply counter value [1-64].
Note on F2: The Clock 0 output divide value [off, 1-128].
Note on G2: The Clock 1 output divide value [off, 1-128].
Note on H2: The Clock 2 output divide value [off, 1-128].
Note on I2: The Clock 3 output divide value [off, 1-128].
Note on J2: The Clock 4 output divide value [off, 1-128].
Note on K2: The Clock 5 output divide value [off, 1-128].

## MMCM
MMCM Power | [17 empty] | off | fVCO | clkfb | clkout0 | clkout1 | clkout2 | clkout3 | clkout4 | clkout5 | clkout6
| Name | Clock (MHz) | Phase Shift | Divide Counter | Multiply Counter | Clock 0 Divide | Clock 1 Divide | Clock 2 Divide | Clock 3 Divide | Clock 4 Divide | Clock 5 Divide | Clock 6 Divide | VCCINT (W) | VCCAUX (W) | VCCAUXQ (W) | Mode | NO INTERPOLATORS | 1 | fVco | clkfb (same as PFD clock) | clkout0 | clkout1 | clkout2 | clkout3 | clkout4 | clkout5 | clkout6 | Base Current (Iccauxq) | fVCO (iccaux) | PFD Clock (Iccaux) | clkfbout (Iccaux) | clkout0 current (iccaux) | clkout1 current (Iccaux) | clkout2 current (Iccaux) | clkout3 current (Iccaux) | clkout4 current (Iccaux) | clkout5 current (Iccaux) | clkout6 current (Iccaux) | Base Current (Vccint) | PFD Clock (Vccint) | clkfbout (Vccint) | clkout0 current (vccint) | clkout1 current (vccint) | clkout2 current (vccint) | clkout3 current (vccint) | clkout4 current (vccint) | clkout05 current (vccint) | clkout6 current (vccint)
|  |  | None | 1 | 1 | off | off | off | off | off | off | off | 4.212e-07 | 0 | 0 |  | 2 | 2 | 0 | 0 | 0 | 0 | 0 | 0 | 0 | 0 | 0 | 0 | 0 | 0 | 0 | 0 | 0 | 0 | 0 | 0 | 0 | 0 | 0.00052 | 0 | 0 | 0 | 0 | 0 | 0 | 0 | 0 | 0
|  |  | None | 1 | 1 | off | off | off | off | off | off | off | 4.212e-07 | 0 | 0 |  | 2 | 3 | 0 | 0 | 0 | 0 | 0 | 0 | 0 | 0 | 0 | 0 | 0 | 0 | 0 | 0 | 0 | 0 | 0 | 0 | 0 | 0 | 0.00052 | 0 | 0 | 0 | 0 | 0 | 0 | 0 | 0 | 0
|  |  | None | 1 | 1 | off | off | off | off | off | off | off | 4.212e-07 | 0 | 0 |  | 2 | 4 | 0 | 0 | 0 | 0 | 0 | 0 | 0 | 0 | 0 | 0 | 0 | 0 | 0 | 0 | 0 | 0 | 0 | 0 | 0 | 0 | 0.00052 | 0 | 0 | 0 | 0 | 0 | 0 | 0 | 0 | 0
|  |  | None | 1 | 1 | off | off | off | off | off | off | off | 4.212e-07 | 0 | 0 |  | 2 | 5 | 0 | 0 | 0 | 0 | 0 | 0 | 0 | 0 | 0 | 0 | 0 | 0 | 0 | 0 | 0 | 0 | 0 | 0 | 0 | 0 | 0.00052 | 0 | 0 | 0 | 0 | 0 | 0 | 0 | 0 | 0
|  |  | None | 1 | 1 | off | off | off | off | off | off | off | 4.212e-07 | 0 | 0 |  | 2 | 6 | 0 | 0 | 0 | 0 | 0 | 0 | 0 | 0 | 0 | 0 | 0 | 0 | 0 | 0 | 0 | 0 | 0 | 0 | 0 | 0 | 0.00052 | 0 | 0 | 0 | 0 | 0 | 0 | 0 | 0 | 0
|  |  | None | 1 | 1 | off | off | off | off | off | off | off | 4.212e-07 | 0 | 0 |  | 2 | 7 | 0 | 0 | 0 | 0 | 0 | 0 | 0 | 0 | 0 | 0 | 0 | 0 | 0 | 0 | 0 | 0 | 0 | 0 | 0 | 0 | 0.00052 | 0 | 0 | 0 | 0 | 0 | 0 | 0 | 0 | 0
|  |  | None | 1 | 1 | off | off | off | off | off | off | off | 4.212e-07 | 0 | 0 |  | 2 | 8 | 0 | 0 | 0 | 0 | 0 | 0 | 0 | 0 | 0 | 0 | 0 | 0 | 0 | 0 | 0 | 0 | 0 | 0 | 0 | 0 | 0.00052 | 0 | 0 | 0 | 0 | 0 | 0 | 0 | 0 | 0
|  |  | None | 1 | 1 | off | off | off | off | off | off | off | 4.212e-07 | 0 | 0 |  | 2 | 9 | 0 | 0 | 0 | 0 | 0 | 0 | 0 | 0 | 0 | 0 | 0 | 0 | 0 | 0 | 0 | 0 | 0 | 0 | 0 | 0 | 0.00052 | 0 | 0 | 0 | 0 | 0 | 0 | 0 | 0 | 0
|  |  | None | 1 | 1 | off | off | off | off | off | off | off | 4.212e-07 | 0 | 0 |  | 2 | 10 | 0 | 0 | 0 | 0 | 0 | 0 | 0 | 0 | 0 | 0 | 0 | 0 | 0 | 0 | 0 | 0 | 0 | 0 | 0 | 0 | 0.00052 | 0 | 0 | 0 | 0 | 0 | 0 | 0 | 0 | 0
|  |  | None | 1 | 1 | off | off | off | off | off | off | off | 4.212e-07 | 0 | 0 |  | 2 | 11 | 0 | 0 | 0 | 0 | 0 | 0 | 0 | 0 | 0 | 0 | 0 | 0 | 0 | 0 | 0 | 0 | 0 | 0 | 0 | 0 | 0.00052 | 0 | 0 | 0 | 0 | 0 | 0 | 0 | 0 | 0
|  |  | None | 1 | 1 | off | off | off | off | off | off | off | 4.212e-07 | 0 | 0 |  | 2 | 12 | 0 | 0 | 0 | 0 | 0 | 0 | 0 | 0 | 0 | 0 | 0 | 0 | 0 | 0 | 0 | 0 | 0 | 0 | 0 | 0 | 0.00052 | 0 | 0 | 0 | 0 | 0 | 0 | 0 | 0 | 0
|  |  | None | 1 | 1 | off | off | off | off | off | off | off | 4.212e-07 | 0 | 0 |  | 2 | 13 | 0 | 0 | 0 | 0 | 0 | 0 | 0 | 0 | 0 | 0 | 0 | 0 | 0 | 0 | 0 | 0 | 0 | 0 | 0 | 0 | 0.00052 | 0 | 0 | 0 | 0 | 0 | 0 | 0 | 0 | 0
|  |  | None | 1 | 1 | off | off | off | off | off | off | off | 4.212e-07 | 0 | 0 |  | 2 | 14 | 0 | 0 | 0 | 0 | 0 | 0 | 0 | 0 | 0 | 0 | 0 | 0 | 0 | 0 | 0 | 0 | 0 | 0 | 0 | 0 | 0.00052 | 0 | 0 | 0 | 0 | 0 | 0 | 0 | 0 | 0
|  |  | None | 1 | 1 | off | off | off | off | off | off | off | 4.212e-07 | 0 | 0 |  | 2 | 15 | 0 | 0 | 0 | 0 | 0 | 0 | 0 | 0 | 0 | 0 | 0 | 0 | 0 | 0 | 0 | 0 | 0 | 0 | 0 | 0 | 0.00052 | 0 | 0 | 0 | 0 | 0 | 0 | 0 | 0 | 0
|  |  | None | 1 | 1 | off | off | off | off | off | off | off | 4.212e-07 | 0 | 0 |  | 2 | 16 | 0 | 0 | 0 | 0 | 0 | 0 | 0 | 0 | 0 | 0 | 0 | 0 | 0 | 0 | 0 | 0 | 0 | 0 | 0 | 0 | 0.00052 | 0 | 0 | 0 | 0 | 0 | 0 | 0 | 0 | 0
|  |  | None | 1 | 1 | off | off | off | off | off | off | off | 4.212e-07 | 0 | 0 |  | 2 | 17 | 0 | 0 | 0 | 0 | 0 | 0 | 0 | 0 | 0 | 0 | 0 | 0 | 0 | 0 | 0 | 0 | 0 | 0 | 0 | 0 | 0.00052 | 0 | 0 | 0 | 0 | 0 | 0 | 0 | 0 | 0
|  |  | None | 1 | 1 | off | off | off | off | off | off | off | 4.212e-07 | 0 | 0 |  | 2 | 18 | 0 | 0 | 0 | 0 | 0 | 0 | 0 | 0 | 0 | 0 | 0 | 0 | 0 | 0 | 0 | 0 | 0 | 0 | 0 | 0 | 0.00052 | 0 | 0 | 0 | 0 | 0 | 0 | 0 | 0 | 0
|  |  | None | 1 | 1 | off | off | off | off | off | off | off | 4.212e-07 | 0 | 0 |  | 2 | 19 | 0 | 0 | 0 | 0 | 0 | 0 | 0 | 0 | 0 | 0 | 0 | 0 | 0 | 0 | 0 | 0 | 0 | 0 | 0 | 0 | 0.00052 | 0 | 0 | 0 | 0 | 0 | 0 | 0 | 0 | 0
[12 empty] | Subtotal | 7.5816e-06 | 0 | 0 |  |  | 20
21
| Utilization | 0% | [11 empty] | Total | 7.5816e-06 |  |  | 22
23
24
25
26
27
28
29
30
31
32
33
34
35
36
37
38
39
40
41
42
43
44
45
46
47
48
49
50
51
52
53
54
55
56
57
58
59
60
61
62
63
64
65
66
67
68
69
70
71
72
73
74
75
76
77
78
79
80
81
82
83
84
85
86
87
88
89
90
91
92
93
94
95
96
97
98
99
100
101
102
103
104
105
106
107
108
109
110
111
112
113
114
115
116
117
118
119
120
121
122
123
124
125
126
127
128
Note on B2: The name of this MMCM.
Note on B23: Utilization of the available MMCMs. N/A means that no MMCMs are available in the selected part.
Note on C2: The frequency of the input clock used for this MMCM (MHz).
Note on D2: Is the clock phase shifting dynamic, fixed or not shifted?
Note on E2: The divide counter value [1-80].
Note on F2: The multiply counter value [1-64].
Note on G2: The Clock 0 output divide value [off, 1-128].
Note on H2: The Clock 1 output divide value [off, 1-128].
Note on I2: The Clock 2 output divide value [off, 1-128].
Note on J2: The Clock 3 output divide value [off, 1-128].
Note on K2: The Clock 4 output divide value [off, 1-128].
Note on L2: The Clock 5 output divide value [off, 1-128].
Note on M2: The Clock 6 output divide value [off, 1-128].

## GT (hidden)
GTX_DUAL Power | [12 empty] | 1 |  |  | 7 |  | V2:V9 | GTP | GTX
| Name | GTXs | Data Rate (Gb/s) | Operational Mode | Data Path | TX O/P | VCO (GHz) | VCCINT Power (W) | MGTAVCC Power (W) | MGTAVCCPLL Power (W) | MGTAVTTTX Power (W) | MGTAVTTRX Power (W) | USERCLK | VCO |  | Mode | TX O/P | V13:V20 | 0.5 | 1
|  |  | 3.2 | Transceiver | 10 | 1000 | 1.6 | 0 | 0 | 0 | 0 | 0 | 320 | 3.2 | 1.6 | 3 | 4 |  | 1 | 1.25
|  |  | 3.2 | Transceiver | 10 | 1000 | 1.6 | 0 | 0 | 0 | 0 | 0 | 320 | 3.2 | 1.6 | 3 | 4 |  | 1.25 | 2
|  |  | 3.2 | Transceiver | 10 | 1000 | 1.6 | 0 | 0 | 0 | 0 | 0 | 320 | 3.2 | 1.6 | 3 | 4 |  | 2 | 2.5
|  |  | 3.2 | Transceiver | 10 | 1000 | 1.6 | 0 | 0 | 0 | 0 | 0 | 320 | 3.2 | 1.6 | 3 | 4 |  | 2.5 | 3.2
|  |  | 3.2 | Transceiver | 10 | 1000 | 1.6 | 0 | 0 | 0 | 0 | 0 | 320 | 3.2 | 1.6 | 3 | 4 |  | 3.2 | 3.75
|  |  | 3.2 | Transceiver | 10 | 1000 | 1.6 | 0 | 0 | 0 | 0 | 0 | 320 | 3.2 | 1.6 | 3 | 4 |  | 3.75 | 5
|  |  | 3.2 | Transceiver | 10 | 1000 | 1.6 | 0 | 0 | 0 | 0 | 0 | 320 | 3.2 | 1.6 | 3 | 4 |  |  | 6.5
|  |  | 3.2 | Transceiver | 10 | 1000 | 1.6 | 0 | 0 | 0 | 0 | 0 | 320 | 3.2 | 1.6 | 3 | 4
|  |  | 3.2 | Transceiver | 10 | 1000 | 1.6 | 0 | 0 | 0 | 0 | 0 | 320 | 3.2 | 1.6 | 3 | 4
|  |  | 3.2 | Transceiver | 10 | 1000 | 1.6 | 0 | 0 | 0 | 0 | 0 | 320 | 3.2 | 1.6 | 3 | 4 |  | GTP | GTX | GTX 40nm
|  |  | 3.2 | Transceiver | 10 | 1000 | 1.6 | 0 | 0 | 0 | 0 | 0 | 320 | 3.2 | 1.6 | 3 | 4 |  | 1100 | 500 | 200 | 0
|  |  | 3.2 | Transceiver | 10 | 1000 | 1.6 | 0 | 0 | 0 | 0 | 0 | 320 | 3.2 | 1.6 | 3 | 4 |  | 1050 | 700 | 255 | 1
| GTX_DUAL Count | 0 | [5 empty] | 0 | 0 | 0 | 0 | 0 | [6 empty] | 1000 | 800 | 310 | 2
[19 empty] | 900 | 900 | 365 | 3
| Utilization | N/A | [6 empty] | Total | 0 |  |  | VCO MIN | 1.5 |  |  |  |  | 800 | 1000 | 420 | 4
[13 empty] | VCO MAX | 3.25 |  |  |  |  | 600 | 1100 | 475 | 5
| Unused GTX_DUALs | Grounded | [16 empty] | 400 | 1200 | 530 | 6
[19 empty] | 0 | 1300 | 585 | 7
| GTP User Guide | [19 empty] | 640
695
| GTX User Guide | [19 empty] | 750
805
860
915
970
1025
[9 empty] | AVCCQ | 0.072 | 0 | 0.4032
[9 empty] | AVCCPLLQ | 0.0064 | 0 | 0.0384
[9 empty] | AVTTTXQ | 0.0656 | 0
[9 empty] | AVTTRXQ | 0.0096 | 0
0
Note on B2: The name of this module.
Note on B17: Utilization of the available GTP_DUAL/GTX_DUALs. N/A means that no GTP_DUAL/GTX_DUALs are available in the selected device.
Note on B19: Unused GTP_DUAL/GTX_DUALs, may be grounded to save quiescent power. See the User Guide for specific considerations.
Note on C2: The number of GTP/GTX transceivers in this module. Note there are two GTP/GTX transceivers per GTP_DUAL/GTX_DUAL.
Note on D2: The data rate for the GTP/GTX transceivers in this module (Gb/s).
Note on E2: The operational mode (Transmitter, Receiver, Transceiver) for the GTP/GTX transceiver.
Note on F2: Internal data path width.
Note on G2: The amplitude of the TX driver’s differential swing in mV.
Note on H2: PLL output clock frequency (GHz). Some data rates allow for lower power with a lower PLL clock or lower jitter with a higher PLL clock.
Note on M2: Includes both MGTAVttrx and MGTAVttrxc.

## GTX
GTXE1 Power | [14 empty] | 1 | 5
Name | GTXE1s | Operational Mode | PLL Sharing | RX Power Mode | TX Power Mode | RX Data Rate (Gb/s) | TX Data Rate (Gb/s) | RX Data Path | TX Data Path | TX O/P (mV) | VCCINT Power (W) | MGTAVCC Power (W) | MGTAVTT Power (W) | Pll Sharing | Operate Mode | VCO RX (MHz) | VCO TX (MHz) | TX Voltage Swing Current | RX Data Rate | TX Data Rate | RX Data Path Width | TX Data Path Width | RX USERCLK | TX USERCLK | RX Pll Current (ma) | TX Pll Current (ma) | TX PLL Misc Current (ma) | RX AVCC Current (ma) | TX AVCC Current (ma)
|  | Transceiver | Yes | Low Power | Low Power | 3.25 | 3.25 | 20 | 20 | 790 | 0 | 0 | 0 | 1 | 3 | 1625 | 0 | 9.468 | 3.25 | 3.25 | 20 | 20 | 162.5 | 162.5 | 19.5642 | 0 | 3.3455 | 23.2143 | 10.8333
|  | Transceiver | Yes | Low Power | Low Power | 3.25 | 3.25 | 20 | 20 | 790 | 0 | 0 | 0 | 1 | 3 | 1625 | 0 | 9.468 | 3.25 | 3.25 | 20 | 20 | 162.5 | 162.5 | 19.5642 | 0 | 3.3455 | 23.2143 | 10.8333
|  | Transceiver | Yes | Low Power | Low Power | 3.25 | 3.25 | 20 | 20 | 790 | 0 | 0 | 0 | 1 | 3 | 1625 | 0 | 9.468 | 3.25 | 3.25 | 20 | 20 | 162.5 | 162.5 | 19.5642 | 0 | 3.3455 | 23.2143 | 10.8333
|  | Transceiver | Yes | Low Power | Low Power | 3.25 | 3.25 | 20 | 20 | 790 | 0 | 0 | 0 | 1 | 3 | 1625 | 0 | 9.468 | 3.25 | 3.25 | 20 | 20 | 162.5 | 162.5 | 19.5642 | 0 | 3.3455 | 23.2143 | 10.8333
|  | Transceiver | Yes | Low Power | Low Power | 3.25 | 3.25 | 20 | 20 | 790 | 0 | 0 | 0 | 1 | 3 | 1625 | 0 | 9.468 | 3.25 | 3.25 | 20 | 20 | 162.5 | 162.5 | 19.5642 | 0 | 3.3455 | 23.2143 | 10.8333
|  | Transceiver | Yes | Low Power | Low Power | 3.25 | 3.25 | 20 | 20 | 790 | 0 | 0 | 0 | 1 | 3 | 1625 | 0 | 9.468 | 3.25 | 3.25 | 20 | 20 | 162.5 | 162.5 | 19.5642 | 0 | 3.3455 | 23.2143 | 10.8333
|  | Transceiver | Yes | Low Power | Low Power | 3.25 | 3.25 | 20 | 20 | 790 | 0 | 0 | 0 | 1 | 3 | 1625 | 0 | 9.468 | 3.25 | 3.25 | 20 | 20 | 162.5 | 162.5 | 19.5642 | 0 | 3.3455 | 23.2143 | 10.8333
|  | Transceiver | Yes | Low Power | Low Power | 3.25 | 3.25 | 20 | 20 | 790 | 0 | 0 | 0 | 1 | 3 | 1625 | 0 | 9.468 | 3.25 | 3.25 | 20 | 20 | 162.5 | 162.5 | 19.5642 | 0 | 3.3455 | 23.2143 | 10.8333
|  | Transceiver | Yes | Low Power | Low Power | 3.25 | 3.25 | 20 | 20 | 790 | 0 | 0 | 0 | 1 | 3 | 1625 | 0 | 9.468 | 3.25 | 3.25 | 20 | 20 | 162.5 | 162.5 | 19.5642 | 0 | 3.3455 | 23.2143 | 10.8333
|  | Transceiver | Yes | Low Power | Low Power | 3.25 | 3.25 | 20 | 20 | 790 | 0 | 0 | 0 | 1 | 3 | 1625 | 0 | 9.468 | 3.25 | 3.25 | 20 | 20 | 162.5 | 162.5 | 19.5642 | 0 | 3.3455 | 23.2143 | 10.8333
|  | Transceiver | Yes | Low Power | Low Power | 3.25 | 3.25 | 20 | 20 | 790 | 0 | 0 | 0 | 1 | 3 | 1625 | 0 | 9.468 | 3.25 | 3.25 | 20 | 20 | 162.5 | 162.5 | 19.5642 | 0 | 3.3455 | 23.2143 | 10.8333
|  | Transceiver | Yes | Low Power | Low Power | 3.25 | 3.25 | 20 | 20 | 790 | 0 | 0 | 0 | 1 | 3 | 1625 | 0 | 9.468 | 3.25 | 3.25 | 20 | 20 | 162.5 | 162.5 | 19.5642 | 0 | 3.3455 | 23.2143 | 10.8333
|  | Transceiver | Yes | Low Power | Low Power | 3.25 | 3.25 | 20 | 20 | 790 | 0 | 0 | 0 | 1 | 3 | 1625 | 0 | 9.468 | 3.25 | 3.25 | 20 | 20 | 162.5 | 162.5 | 19.5642 | 0 | 3.3455 | 23.2143 | 10.8333
|  | Transceiver | Yes | Low Power | Low Power | 3.25 | 3.25 | 20 | 20 | 790 | 0 | 0 | 0 | 1 | 3 | 1625 | 0 | 9.468 | 3.25 | 3.25 | 20 | 20 | 162.5 | 162.5 | 19.5642 | 0 | 3.3455 | 23.2143 | 10.8333
|  | Transceiver | Yes | Low Power | Low Power | 3.25 | 3.25 | 20 | 20 | 790 | 0 | 0 | 0 | 1 | 3 | 1625 | 0 | 9.468 | 3.25 | 3.25 | 20 | 20 | 162.5 | 162.5 | 19.5642 | 0 | 3.3455 | 23.2143 | 10.8333
|  | Transceiver | Yes | Low Power | Low Power | 3.25 | 3.25 | 20 | 20 | 790 | 0 | 0 | 0 | 1 | 3 | 1625 | 0 | 9.468 | 3.25 | 3.25 | 20 | 20 | 162.5 | 162.5 | 19.5642 | 0 | 3.3455 | 23.2143 | 10.8333
|  | Transceiver | Yes | Low Power | Low Power | 3.25 | 3.25 | 20 | 20 | 790 | 0 | 0 | 0 | 1 | 3 | 1625 | 0 | 9.468 | 3.25 | 3.25 | 20 | 20 | 162.5 | 162.5 | 19.5642 | 0 | 3.3455 | 23.2143 | 10.8333
|  | Transceiver | Yes | Low Power | Low Power | 3.25 | 3.25 | 20 | 20 | 790 | 0 | 0 | 0 | 1 | 3 | 1625 | 0 | 9.468 | 3.25 | 3.25 | 20 | 20 | 162.5 | 162.5 | 19.5642 | 0 | 3.3455 | 23.2143 | 10.8333
GTX Count | 0 | [7 empty] | Subtotal |  | 0 | 0 | 0
Utilization | 0% | [10 empty] | Total | 0 |  | VCO MIN | 1.2
[15 empty] | VCO MAX | 3.25 |  |  |  | Z26:Z41
North Only | No | [18 empty] | GTX 40nm
130
210
290
365
445
515
590
665
730
790
850
905
955
[8 empty] | QFACTOR |  | 1 | [9 empty] | 1000
[8 empty] | AVCCQ | 0.07008 | 0.063415 | 0.0584 | [8 empty] | 1040
[8 empty] | AVTTQ | 0.0855 | 0.0171 | [9 empty] | 1070
0.080515
Note on B2: The name of this module.
Note on B23: Utilization of the available GTXE1s. N/A means that no GTXE1s are available in the selected device.
Note on B25: If all the GTXE1 channels are placed on the north side of the device quiescent power may be saved in the larger packages. If more than half of the GTXE1s are used then both sides are powered. Smaller packages use a common plane for north and south. The selection is greyed out for both of these cases.
Note on C2: The number of GTXE1 transceivers in this module.
Note on D2: The operational mode (Transmitter, Receiver, Transceiver) for the GTXE1 transceiver.
Note on E2: Is the PLL shared between RX and TX sides? When shared the power mode, line rate and data path is entered in the RX fields.
Note on F2: Line rates below 3.25Gbps can use a lower VCO to save power.
Note on G2: Line rates below 3.25Gbps can use a lower VCO to save power.
Note on H2: RX Data Rate allowed values are from 0.150 to 6.5 Gbps (3.75 Gbps for CXT and 5.0 Gbps for -1 speed grade). The cell background color turns orange when the data rate is not available for the selected device.
Note on I2: TX Data Rate allowed values are from 0.150 to 6.5 Gbps (3.75 Gbps for CXT and 5.0 Gbps for -1 speed grade). The cell background color turns orange when the data rate is not available for the selected device.
Note on J2: Internal data path width on the RX side.
Note on K2: Internal data path width on the TX side.
Note on L2: The amplitude of the TX driver’s differential swing in mV.

## GTH (hidden)
GTHE1 Power
Name | GTHE1 Channels | VCO (GHz) | Data Path | Divide Factor | Data Rate (Gb/s) | VCCINT Power (W) | MGTHAVcc Power (W) | MGTHAVccpll Power (W) | MGTHAVCCRX Power (W) | MGTHAVTT Power (W) | leakage | 0
|  | 5.1562 | 32 | 1 | 10.3125 | 0 | 0 | 0 | 0 | 0 | Vccq | 0
|  | 5.1562 | 32 | 1 | 10.3125 | 0 | 0 | 0 | 0 | 0 | Vccpllq | 0
|  | 5.1562 | 32 | 1 | 10.3125 | 0 | 0 | 0 | 0 | 0 | Vccrxq | 0
|  | 5.1562 | 32 | 1 | 10.3125 | 0 | 0 | 0 | 0 | 0 | Vttq | 0
|  | 5.1562 | 32 | 1 | 10.3125 | 0 | 0 | 0 | 0 | 0
|  | 5.1562 | 32 | 1 | 10.3125 | 0 | 0 | 0 | 0 | 0
|  | 5.1562 | 32 | 1 | 10.3125 | 0 | 0 | 0 | 0 | 0
|  | 5.1562 | 32 | 1 | 10.3125 | 0 | 0 | 0 | 0 | 0
|  | 5.1562 | 32 | 1 | 10.3125 | 0 | 0 | 0 | 0 | 0
|  | 5.1562 | 32 | 1 | 10.3125 | 0 | 0 | 0 | 0 | 0
|  | 5.1562 | 32 | 1 | 10.3125 | 0 | 0 | 0 | 0 | 0
|  | 5.1562 | 32 | 1 | 10.3125 | 0 | 0 | 0 | 0 | 0
|  | 5.1562 | 32 | 1 | 10.3125 | 0 | 0 | 0 | 0 | 0
|  | 5.1562 | 32 | 1 | 10.3125 | 0 | 0 | 0 | 0 | 0
|  | 5.1562 | 32 | 1 | 10.3125 | 0 | 0 | 0 | 0 | 0
|  | 5.1562 | 32 | 1 | 10.3125 | 0 | 0 | 0 | 0 | 0
|  | 5.1562 | 32 | 1 | 10.3125 | 0 | 0 | 0 | 0 | 0
|  | 5.1562 | 32 | 1 | 10.3125 | 0 | 0 | 0 | 0 | 0
GTHE1 Count | 0 |  |  | Subtotal |  | 0 | 0 | 0 | 0 | 0
Utilization | N/A | [7 empty] | PMA Total | 0 |  |  | VCO MIN | 1.2
[9 empty] | Total | 0 |  |  | VCO MAX | 3.25 | Z26:Z41
Left or Right Only | No | [13 empty] | GTX 40nm
130
210
290
365
445
515
590
665
730
790
850
905
955
1000
1040
1070
Note on B2: The name of this group of GTHE1 channels.
Note on B23: Utilization of the available GTHE1 channels. N/A means that no GTHE1s are available in the selected device.
Note on B25: If all the GTHE1 channels are placed on one side of the device quiescent power may be saved. If more than half of the GTHE1_QUADs are used then both sides are powered. Some packages only have bonded GTHE1_QUADS on one side. The selection is greyed for both of these cases.
Note on C2: The number of GTHE1 channels used. There are 4 channels in each GTHE1_QUAD that share a common PLL.
Note on D2: The VCO frequency of the PLL in the GTHE1_QUAD can be from 4.9765 to 5.59 GHz.
Note on E2: The fabric data path can be 8, 10, 16, 20, 32, 40, 64 or 80 bits. Limits on the combination of Data Path and Divide Factor are indicated by an orange cell background.
Note on F2: The VCO frequency is divided by 1 or 4 to achieve the desired line rate. Limits on the combination of Data Path and Divide Factor are indicated by an orange cell background.
Note on K23: Power for the PMA block.
Note on K24: Total power for both PCS and PMA blocks.

## TEMAC
TEMAC Power
| Name | Core Clock (MHz) | Power (W)
0
0
0
0
| Utilization | 0% | 0
Note on B2: The name of this Ethernet MAC. Note that there are 2 EMACs paired in a Tri-Mode Ethernet (TEMAC) block
Note on B8: Utilization of the available EMACs. N/A means that no TEMAC blocks are available in the selected part. There are 2 EMACs in each TEMAC.
Note on C2: The frequency of the clock (MHz).

## PCIE
PCI Express Power | [8 empty] | M1:M2 | GEN1
| Name | Core Clock (MHz) | GEN1 GEN2 | User Clock (MHz) | Number of Lanes | Power (W) |  |  |  | GEN2
|  |  | GEN1 |  | 1 | 0 | 1 | 4
|  |  | GEN1 |  | 1 | 0 | 1 | 4
|  |  | GEN1 |  | 1 | 0 | 1 | 4
|  |  | GEN1 |  | 1 | 0 | 1 | 4
| Utilization | 0% | 0% | Total | Total | 0
Note on B2: The name of this PCI Express Block.
Note on B8: Utilization of the available PCIEs. N/A means that no PCI Express blocks are available in the selected part.
Note on C2: The frequency of the core clock (MHz).
Note on D2: GEN1 is the 2.5Gb/s data rate. GEN2 is the 5.0Gb/s data rate.
Note on E2: The user clock frequency (31.25, 62.5, 125, 250) MHz.
Note on F2: The number of lanes used. Note that x8 requires 250 MHz and x4 requires at least 125 MHz.

## PPC440 (hidden)
PPC440 Power | [8 empty] | 1
| Name | PPC440 Clock (MHz) | Interconnect Clock (MHz) | DMA 0 Clock (MHz) | DMA 1 Clock (MHz) | DMA 2 Clock (MHz) | DMA 3 Clock (MHz) | Power (W)
0
0
| Utilization | N/A |  |  |  |  | Total | 0
Note on B2: The name of this PPC.
Note on B6: Utilization of the available PPCs. N/A means that no PPCs are available in the selected part.
Note on C2: The frequency of the clock used for the PPC440 (MHz).
Note on D2: The frequency of the clock used for the interconnect crossbar and bridges (MHz).
Note on E2: The frequency of the clock used for the DMA 0 controller.
Note on F2: The frequency of the clock used for the DMA 1 controller.
Note on G2: The frequency of the clock used for the DMA 2 controller.
Note on H2: The frequency of the clock used for the DMA 3 controller.

## Data (hidden)
FAMILIES |  |  |  |  | Grade | Factor |  | Process | Speed | Stepping | None |  |  | 100 | 2
Virtex-5 |  |  |  |  | Commercial | 1 |  | Typical | -1L | ES | Custom |  | 0.0045 | 1 |  | 1.01e-05 | 0.00104 | 19200 | 19200 | 32
Virtex-6 |  |  |  |  | Industrial | 2 |  |  |  | Stepping - 1 | Low Profile | 157 |  | 360
Virtex-6 Lower Power | [10 empty] | Medium Profile | 213 | 0.038 | 490
[11 empty] | High Profile | 328 |  | 755 |  | FF324
[12 empty] | 415 | 0.00125 | 956 |  | FF676
[11 empty] | JEDEC (2S2P) | 682 |  | 1568
[11 empty] | Small (4"x4") | 980 |  | 2254
Medium (10"x10")
Large (20"x20")
Custom
| Typical |  |  | Commercial Max |  |  | Industrial Max | [8 empty] | MGTAVcc |  | MGTAVccpll |  | MGTAVtttx |  | MGTAVttrx |  | MGTAVttrxc
PARTS | Iccq -2,-3 | Iccq -1 | Iccq -1L | Iccq -2,-3 | Iccq -1 | Iccq -1L | Iccq -2,-3 | Iccq -1 | Iccq -1L | Iccauxq | Comm | Industrial | Iccoq | Comm | Industrial | TYP | MAX | TYP | MAX | TYP | MAX | TYP | MAX | TYP | MAX | CLKROWS | CLKCOLS | LUT | FF | BRAM | DCM | PLL/MMCM | DSP | GTP/X | PCIE | PPC | EMAC | Packages
XC5VLX30 | 184.5 | 125 | 90 | 1117.935 | 698.544 | 307.9944 | 1504.9125 | 873.18 | 384.993 | 38 | 100 | 110 | 1.5 | 12 | 15 | 0 | 0 | 0 | 0 | 0 | 0 | 0 | 0 | 0 | 0 | 4 | 30 | 19200 | 19200 | 32 | 4 | 2 | 32 | 0 | 0 | 0 | 0 | FF324 | FF676
XC5VLX50 | 250.5 | 187 | 134 | 1519.245 | 1047.816 | 460.404 | 2045.1375 | 1309.77 | 575.505 | 57 | 130 | 140 | 2 | 15 | 19 | 0 | 0 | 0 | 0 | 0 | 0 | 0 | 0 | 0 | 0 | 6 | 30 | 28800 | 28800 | 48 | 12 | 6 | 48 | 0 | 0 | 0 | 0 | FF324 | FF676 | FF1153
XC5VLX85 | 412.5 | 347 | 396 | 2459.457 | 1910.412 | 1301.832 | 3310.8075 | 2388.015 | 1627.29 | 93 | 165 | 175 | 3 | 18 | 23 | 0 | 0 | 0 | 0 | 0 | 0 | 0 | 0 | 0 | 0 | 6 | 54 | 51840 | 51840 | 96 | 12 | 6 | 48 | 0 | 0 | 0 | 0 | FF676 | FF1153
XC5VLX110 | 535 | 462 | 527 | 3193.281 | 2545.452 | 1733.6592 | 4298.6475 | 3181.815 | 2167.074 | 125 | 215 | 225 | 4 | 20 | 25 | 0 | 0 | 0 | 0 | 0 | 0 | 0 | 0 | 0 | 0 | 8 | 54 | 69120 | 69120 | 128 | 12 | 6 | 64 | 0 | 0 | 0 | 0 | FF676 | FF1153 | FF1760
XC5VLX155 | 1006.27 | 892.06 | 785.84 | 5895.5879 | 4825.2456 | 2557.8776 | 7936.3683 | 6031.557 | 3197.347 | 171.75 | 292.5 | 300 | 8 | 25 | 31 | 0 | 0 | 0 | 0 | 0 | 0 | 0 | 0 | 0 | 0 | 8 | 76 | 97280 | 97280 | 192 | 12 | 6 | 128 | 0 | 0 | 0 | 0 | FF1153 | FF1760
XC5VLX220 | 1070.5 | 949 | 836 | 6271.902 | 5133.24 | 2721.1464 | 8442.945 | 6416.55 | 3401.433 | 229 | 390 | 400 | 8 | 25 | 31 | 0 | 0 | 0 | 0 | 0 | 0 | 0 | 0 | 0 | 0 | 8 | 108 | 138240 | 138240 | 192 | 12 | 6 | 128 | 0 | 0 | 0 | 0 | FF1760
XC5VLX330 | 1612.7 | 1430 | 1260 | 9407.853 | 7699.86 | 4080.132 | 12664.4175 | 9624.825 | 5100.165 | 345 | 515 | 525 | 12 | 30 | 38 | 0 | 0 | 0 | 0 | 0 | 0 | 0 | 0 | 0 | 0 | 12 | 108 | 207360 | 207360 | 288 | 12 | 6 | 192 | 0 | 0 | 0 | 0 | FF1760
XC5VLX20T | 156 | 105.6 | 77.6 | 894.348 | 558.8352 | 246.3955 | 1203.93 | 698.544 | 307.9944 | 32.25 | 75 | 82.5 | 2 | 12 | 15 | 5 | 22 | 16 | 36 | 17 | 36 | 0.2 | 1.7 | 1 | 5 | 3 | 26 | 12480 | 12480 | 26 | 2 | 1 | 24 | 4 | 1 | 0 | 2 | FF323
XC5VLX30T | 195 | 132 | 97 | 1117.935 | 698.544 | 307.9944 | 1504.9125 | 873.18 | 384.993 | 43 | 100 | 110 | 1.5 | 12 | 15 | 10 | 43 | 32 | 72 | 34 | 72 | 0.4 | 3.4 | 1 | 5 | 4 | 30 | 19200 | 19200 | 36 | 4 | 2 | 32 | 8 | 1 | 0 | 4 | FF323 | FF665
XC5VLX50T | 265 | 198 | 145 | 1519.245 | 1047.816 | 460.404 | 2045.1375 | 1309.77 | 575.505 | 62 | 130 | 140 | 2 | 15 | 19 | 15 | 65 | 48 | 108 | 51 | 108 | 0.6 | 5 | 1 | 5 | 6 | 30 | 28800 | 28800 | 60 | 12 | 6 | 48 | 12 | 1 | 0 | 4 | FF665 | FF1136
XC5VLX85T | 429 | 361 | 410 | 2459.457 | 1910.412 | 1301.832 | 3310.8075 | 2388.015 | 1627.29 | 98 | 165 | 175 | 3 | 18 | 23 | 15 | 65 | 48 | 108 | 51 | 108 | 0.6 | 5 | 1 | 5 | 6 | 54 | 51840 | 51840 | 108 | 12 | 6 | 48 | 12 | 1 | 0 | 4 | FF1136
XC5VLX110T | 557 | 481 | 546 | 3193.281 | 2545.452 | 1733.6592 | 4298.6475 | 3181.815 | 2167.074 | 130 | 215 | 225 | 4 | 20 | 25 | 20 | 86 | 64 | 144 | 68 | 144 | 0.8 | 6.7 | 2 | 5 | 8 | 54 | 69120 | 69120 | 148 | 12 | 6 | 64 | 16 | 1 | 0 | 4 | FF1136 | FF1738
XC5VLX155T | 1028.36 | 911.8 | 805.58 | 5895.5879 | 4825.2456 | 2557.8776 | 7936.3683 | 6031.557 | 3197.347 | 177 | 292.5 | 300 | 8 | 25 | 31 | 20 | 86 | 64 | 144 | 68 | 144 | 0.8 | 6.7 | 2 | 5 | 8 | 76 | 97280 | 97280 | 212 | 12 | 6 | 128 | 16 | 1 | 0 | 4 | FF1136 | FF1738
XC5VLX220T | 1094 | 970 | 857 | 6271.902 | 5133.24 | 2721.1464 | 8442.945 | 6416.55 | 3401.433 | 236 | 390 | 400 | 8 | 25 | 31 | 20 | 86 | 64 | 144 | 68 | 144 | 0.8 | 6.7 | 2 | 5 | 8 | 108 | 138240 | 138240 | 212 | 12 | 6 | 128 | 16 | 1 | 0 | 4 | FF1738
XC5VLX330T | 1641.2 | 1455 | 1285 | 9407.853 | 7699.86 | 4080.132 | 12664.4175 | 9624.825 | 5100.165 | 353 | 515 | 525 | 12 | 30 | 38 | 30 | 130 | 96 | 216 | 102 | 216 | 1.2 | 10.1 | 2 | 5 | 12 | 108 | 207360 | 207360 | 324 | 12 | 6 | 192 | 24 | 1 | 0 | 4 | FF1738
XC5VSX35T | 277 | 231 | 231 | 1588.041 | 1221.0549 | 732.6329 | 2071 | 1526.3186 | 915.7912 | 49 | 100 | 110 | 1.5 | 12 | 15 | 10 | 43 | 32 | 72 | 34 | 72 | 0.4 | 3.4 | 1 | 5 | 4 | 34 | 21760 | 21760 | 84 | 4 | 2 | 192 | 8 | 1 | 0 | 4 | FF665
XC5VSX50T | 420 | 350 | 350 | 2473 | 1902 | 1110.8945 | 3140 | 2314.3636 | 1388.6182 | 74 | 165 | 175 | 2 | 15 | 19 | 15 | 65 | 48 | 108 | 51 | 108 | 0.6 | 5 | 1 | 5 | 6 | 34 | 32640 | 32640 | 132 | 12 | 6 | 288 | 12 | 1 | 0 | 4 | FF665 | FF1136
XC5VSX95T | 740 | 614 | 614 | 4356 | 3336 | 1951.0334 | 5532 | 4064.6529 | 2438.7917 | 131 | 215 | 225 | 4 | 20 | 25 | 20 | 86 | 64 | 144 | 68 | 144 | 0.8 | 6.7 | 2 | 5 | 8 | 46 | 58880 | 58880 | 244 | 12 | 6 | 640 | 16 | 1 | 0 | 4 | FF1136
XC5VSX240T | 1591.2 | 1320 | 1320 | 9950 | 8143 | 4195 | 12637 | 9934 | 5244 | 300 | 462 | 484 | 12 | 43 | 54 | 30 | 130 | 96 | 216 | 102 | 216 | 1.2 | 10.1 | 2 | 5 | 12 | 78 | 149760 | 149760 | 516 | 12 | 6 | 1056 | 24 | 1 | 0 | 4 | FF1738
XC5VFX30T | 408.163 | 408.163 | 274 | 3700 | 3700 | 3700 | 5000 | 5000 | 576 | 60 | 110 | 110 | 4 | 25 | 34 | 36 | 201.6 | 3.2 | 19.2 | 32.8 | 86.4 | 4.8 | 48 | 0 | 0 | 4 | 38 | 24320 | 24320 | 68 | 4 | 2 | 64 | 8 | 1 | 1 | 4 | FF665
XC5VFX70T | 680.272 | 680.272 | 490 | 5700 | 5700 | 5700 | 7700 | 7700 | 1627 | 110 | 165 | 165 | 6 | 45 | 60 | 72 | 403.2 | 6.4 | 38.4 | 65.6 | 172.8 | 9.6 | 96 | 0 | 0 | 8 | 38 | 44800 | 44800 | 148 | 12 | 6 | 128 | 16 | 3 | 1 | 4 | FF665 | FF1136
XC5VFX100T | 825.397 | 825.397 | 662 | 10500 | 10500 | 10500 | 14180 | 14180 | 2167 | 150 | 220 | 220 | 7 | 48 | 64 | 72 | 403.2 | 6.4 | 38.4 | 65.6 | 172.8 | 9.6 | 96 | 0 | 0 | 8 | 56 | 64000 | 64000 | 228 | 12 | 6 | 256 | 16 | 3 | 2 | 4 | FF1136 | FF1738
XC5VFX130T | 1061.224 | 1061.224 | 777 | 11989 | 11989 | 11989 | 16200 | 16200 | 3197 | 180 | 275 | 275 | 8 | 59 | 79 | 90 | 504 | 8 | 48 | 82 | 216 | 12 | 120 | 0 | 0 | 10 | 56 | 81920 | 81920 | 298 | 12 | 6 | 320 | 20 | 3 | 2 | 6 | FF1738
XC5VFX200T | 1287.982 | 1287.982 | 1008 | 14000 | 14000 | 14000 | 18900 | 18900 | 3401 | 250 | 400 | 400 | 10 | 67 | 91 | 108 | 604.8 | 9.6 | 57.6 | 98.4 | 259.2 | 14.4 | 144 | 0 | 0 | 12 | 68 | 122880 | 122880 | 456 | 12 | 6 | 384 | 24 | 4 | 2 | 8 | FF1738
XC5VTX150T | 795 | 795 | 274 | 8300 | 8300 | 8300 | 11000 | 11000 | 4929.36 | 180 | 293 | 300 | 7 | 25 | 31 | 180 | 1008 | 16 | 96 | 164 | 432 | 24 | 240 | 0 | 0 | 10 | 58 | 92800 | 92800 | 228 | 12 | 6 | 80 | 40 | 1 | 0 | 4 | FF1156 | FF1759
XC5VTX240T | 1108 | 1108 | 490 | 11000 | 11000 | 11000 | 14850 | 14850 | 5244 | 300 | 462 | 484 | 7 | 43 | 54 | 216 | 1209.6 | 19.2 | 115.2 | 196.8 | 518.4 | 28.8 | 288 | 0 | 0 | 12 | 78 | 149760 | 149760 | 324 | 12 | 6 | 96 | 48 | 1 | 0 | 4 | FF1759
XC6VCX75T | 430 | 430 | 413 | 2060.6 | 2060.6 | 2060.6 | 2711.1 | 2711.1 | 2711.1 | 45 | 45 | 45 | 1 | 9 | 14 | 35.04 | 212 | 0 | 0 | 57 | 94 | 0 | 0 | 0 | 0 | 3 | 44 | 46560 | 93120 | 156 | 0 | 6 | 192 | 12 | 1 | 0 | 1 | FF484 | FF784
XC6VCX130T | 725.2 | 725.2 | 693.5 | 3482.6 | 3482.6 | 3482.6 | 4582.5 | 4582.5 | 4582.5 | 75 | 75 | 75 | 1 | 15 | 23 | 58.4 | 212 | 0 | 0 | 57 | 94 | 0 | 0 | 0 | 0 | 5 | 44 | 80000 | 160000 | 264 | 0 | 10 | 320 | 20 | 2 | 0 | 1 | FF484 | FF784 | FF1156
XC6VCX195T | 955.5 | 955.5 | 907 | 4860.5 | 4860.5 | 4860.5 | 6415.2 | 6415.2 | 6415.2 | 113 | 113 | 113 | 1 | 16 | 23 | 58.4 | 318 | 0 | 0 | 85.5 | 141 | 0 | 0 | 0 | 0 | 5 | 72 | 124800 | 249600 | 344 | 0 | 10 | 480 | 20 | 2 | 0 | 1 | FF784 | FF1156
XC6VCX240T | 1150.2 | 1150.2 | 1090.5 | 5850.5 | 5850.5 | 5850.5 | 7721.4 | 7721.4 | 7721.4 | 135 | 134.6 | 134.6 | 2 | 19 | 28 | 70.08 | 318 | 0 | 0 | 85.5 | 141 | 0 | 0 | 0 | 0 | 6 | 72 | 150720 | 301440 | 416 | 0 | 12 | 576 | 24 | 2 | 0 | 1 | FF784 | FF1156
XC6VHX250T | 1373 | 1373 | 1373 | 5850.5 | 5850.5 | 5850.5 | 7721.4 | 7721.4 | 7721.4 | 152 | 152 | 152 | 1 | 19 | 28 | 140.16 | 318 | 0 | 0 | 33.9998 | 141 | 0 | 0 | 0 | 0 | 6 | 72 | 157440 | 314880 | 504 | 0 | 12 | 576 | 48 | 4 | 0 | 4 | FF1154
XC6VHX255T | 1274.2 | 1274.2 | 1274.2 | 5850.5 | 5850.5 | 5850.5 | 7721.4 | 7721.4 | 7721.4 | 152 | 152 | 152 | 1 | 19 | 28 | 70.08 | 318 | 0 | 0 | 16.9999 | 141 | 0 | 0 | 0 | 0 | 6 | 72 | 158400 | 316800 | 516 | 0 | 12 | 576 | 24 | 2 | 0 | 2 | FF1155 | FF1923
XC6VHX380T | 1965 | 1965 | 1965 | 7359.1 | 7359.1 | 7359.1 | 9764.3 | 9764.3 | 9764.3 | 227 | 227 | 227 | 2 | 25 | 37 | 140.16 | 318 | 0 | 0 | 33.9998 | 141 | 0 | 0 | 0 | 0 | 6 | 112 | 239040 | 478080 | 768 | 0 | 18 | 864 | 48 | 4 | 0 | 4 | FF1154 | FF1155 | FF1923 | FF1924
XC6VHX565T | 2459 | 2459 | 2459 | 11083.3 | 11083.3 | 11083.3 | 14704.2 | 14704.2 | 14704.2 | 315 | 315 | 315 | 2 | 37 | 56 | 140.16 | 318 | 0 | 0 | 33.9998 | 141 | 0 | 0 | 0 | 0 | 9 | 112 | 354240 | 708480 | 912 | 0 | 18 | 864 | 48 | 4 | 0 | 4 | FF1923 | FF1924
XC6VLX75T | 430 | 430 | 413 | 2060.6 | 2060.6 | 2060.6 | 2711.1 | 2711.1 | 2711.1 | 45 | 45 | 45 | 1 | 9 | 14 | 35.04 | 212 | 0 | 0 | 8.5 | 94 | 0 | 0 | 0 | 0 | 3 | 44 | 46560 | 93120 | 156 | 0 | 6 | 288 | 12 | 1 | 0 | 4 | FF484 | FF784
XC6VLX130T | 725.2 | 725.2 | 693.5 | 3482.6 | 3482.6 | 3482.6 | 4582.5 | 4582.5 | 4582.5 | 75 | 75 | 75 | 1 | 15 | 23 | 58.4 | 212 | 0 | 0 | 14.1666 | 94 | 0 | 0 | 0 | 0 | 5 | 44 | 80000 | 160000 | 264 | 0 | 10 | 480 | 20 | 2 | 0 | 4 | FF484 | FF784 | FF1156
XC6VLX195T | 955.5 | 955.5 | 907 | 4860.5 | 4860.5 | 4860.5 | 6415.2 | 6415.2 | 6415.2 | 113 | 113 | 113 | 1 | 16 | 23 | 58.4 | 318 | 0 | 0 | 14.1666 | 141 | 0 | 0 | 0 | 0 | 5 | 72 | 124800 | 249600 | 344 | 0 | 10 | 640 | 20 | 2 | 0 | 4 | FF784 | FF1156
XC6VLX240T | 1150.2 | 1150.2 | 1090.5 | 7170 | 7170 | 5850.5 | 9321 | 9321 | 7721.4 | 135 | 239 | 320 | 2 | 11 | 16 | 70.08 | 318 | 0 | 0 | 16.9999 | 141 | 0 | 0 | 0 | 0 | 6 | 72 | 150720 | 301440 | 416 | 0 | 12 | 768 | 24 | 2 | 0 | 4 | FF784 | FF1156 | FF1759
XC6VLX365T | 1392.5 | 1392.5 | 1316.5 | 7359.1 | 7359.1 | 7359.1 | 9764.3 | 9764.3 | 9764.3 | 191 | 191 | 191 | 2 | 25 | 37 | 70.08 | 318 | 0 | 0 | 16.9999 | 141 | 0 | 0 | 0 | 0 | 6 | 112 | 227520 | 455040 | 416 | 0 | 12 | 576 | 24 | 2 | 0 | 4 | FF1156 | FF1759
XC6VLX550T | 2095.2 | 2095.2 | 1980.5 | 11083.3 | 11083.3 | 11083.3 | 14704.2 | 14704.2 | 14704.2 | 286 | 286 | 286 | 3 | 37 | 56 | 105.12 | 318 | 0 | 0 | 25.4999 | 141 | 0 | 0 | 0 | 0 | 9 | 112 | 343680 | 687360 | 632 | 0 | 18 | 864 | 36 | 2 | 0 | 4 | FF1759 | FF1760
XC6VLX760 | 2364 | 2364 | 2184.5 | 13860 | 13860 | 13860 | 18436 | 18436 | 18436 | 387 | 387 | 387 | 3 | 37 | 57 | 0 | 318 | 0 | 0 | 0 | 141 | 0 | 0 | 0 | 0 | 9 | 160 | 474240 | 948480 | 720 | 0 | 18 | 864 | 0 | 0 | 0 | 0 | FF1760
XC6VSX315T | 1613 | 1613 | 1516 | 8346.1 | 8346.1 | 8346.1 | 10963.4 | 10963.4 | 10963.4 | 186 | 186 | 186 | 2 | 19 | 28 | 70.08 | 318 | 0 | 0 | 16.9999 | 141 | 0 | 0 | 0 | 0 | 6 | 96 | 196800 | 393600 | 704 | 0 | 12 | 1344 | 24 | 2 | 0 | 4 | FF1156 | FF1759
XC6VSX475T | 2426 | 2426 | 2279.2 | 12563.9 | 12563.9 | 12563.9 | 16502.9 | 16502.9 | 16502.9 | 279 | 279 | 279 | 2 | 28 | 42 | 105.12 | 318 | 0 | 0 | 25.4999 | 141 | 0 | 0 | 0 | 0 | 9 | 96 | 297600 | 595200 | 1064 | 0 | 18 | 2016 | 36 | 2 | 0 | 4 | FF1156 | FF1759
XC6VLX75TL | 430 | 430 | 413 | 2060.6 | 2060.6 | 2060.6 | 2711.1 | 2711.1 | 2711.1 | 45 | 45 | 45 | 1 | 9 | 14 | 35.04 | 212 | 0 | 0 | 8.5 | 94 | 0 | 0 | 0 | 0 | 3 | 44 | 46560 | 93120 | 156 | 0 | 6 | 288 | 12 | 1 | 0 | 4 | FF484 | FF784
XC6VLX130TL | 725.2 | 725.2 | 693.5 | 3482.6 | 3482.6 | 3482.6 | 4582.5 | 4582.5 | 4582.5 | 75 | 75 | 75 | 1 | 15 | 23 | 58.4 | 212 | 0 | 0 | 14.1666 | 94 | 0 | 0 | 0 | 0 | 5 | 44 | 80000 | 160000 | 264 | 0 | 10 | 480 | 20 | 2 | 0 | 4 | FF484 | FF784 | FF1156
XC6VLX195TL | 955.5 | 955.5 | 907 | 4860.5 | 4860.5 | 4860.5 | 6415.2 | 6415.2 | 6415.2 | 113 | 113 | 113 | 1 | 16 | 23 | 58.4 | 318 | 0 | 0 | 14.1666 | 141 | 0 | 0 | 0 | 0 | 5 | 72 | 124800 | 249600 | 344 | 0 | 10 | 640 | 20 | 2 | 0 | 4 | FF784 | FF1156
XC6VLX240TL | 1150.2 | 1150.2 | 1090.5 | 5850.5 | 5850.5 | 5850.5 | 7721.4 | 7721.4 | 7721.4 | 135 | 135 | 135 | 2 | 19 | 28 | 70.08 | 318 | 0 | 0 | 16.9999 | 141 | 0 | 0 | 0 | 0 | 6 | 72 | 150720 | 301440 | 416 | 0 | 12 | 768 | 24 | 2 | 0 | 4 | FF784 | FF1156 | FF1759
XC6VLX365TL | 1392.5 | 1392.5 | 1316.5 | 7359.1 | 7359.1 | 7359.1 | 9764.3 | 9764.3 | 9764.3 | 191 | 191 | 191 | 2 | 25 | 37 | 70.08 | 318 | 0 | 0 | 16.9999 | 141 | 0 | 0 | 0 | 0 | 6 | 112 | 227520 | 455040 | 416 | 0 | 12 | 576 | 24 | 2 | 0 | 4 | FF1156 | FF1759
XC6VLX550TL | 2095.2 | 2095.2 | 1980.5 | 11083.3 | 11083.3 | 11083.3 | 14704.2 | 14704.2 | 14704.2 | 286 | 286 | 286 | 3 | 37 | 56 | 105.12 | 318 | 0 | 0 | 25.4999 | 141 | 0 | 0 | 0 | 0 | 9 | 112 | 343680 | 687360 | 632 | 0 | 18 | 864 | 36 | 2 | 0 | 4 | FF1759 | FF1760
XC6VLX760L | 2364 | 2364 | 2184.5 | 13860 | 13860 | 13860 | 18436 | 18436 | 18436 | 387 | 387 | 387 | 3 | 37 | 57 | 0 | 318 | 0 | 0 | 0 | 141 | 0 | 0 | 0 | 0 | 9 | 160 | 474240 | 948480 | 720 | 0 | 18 | 864 | 0 | 0 | 0 | 0 | FF1760
XC6VSX315TL | 1613 | 1613 | 1516 | 8346.1 | 8346.1 | 8346.1 | 10963.4 | 10963.4 | 10963.4 | 186 | 186 | 186 | 2 | 19 | 28 | 70.08 | 318 | 0 | 0 | 16.9999 | 141 | 0 | 0 | 0 | 0 | 6 | 96 | 196800 | 393600 | 704 | 0 | 12 | 1344 | 24 | 2 | 0 | 4 | FF1156 | FF1759
XC6VSX475TL | 2773 | 2773 | 2279.2 | 12563.9 | 12563.9 | 12563.9 | 16502.9 | 16502.9 | 16502.9 | 279 | 279 | 279 | 2 | 28 | 42 | 105.12 | 318 | 0 | 0 | 25.4999 | 141 | 0 | 0 | 0 | 0 | 9 | 96 | 297600 | 595200 | 1064 | 0 | 18 | 2016 | 36 | 2 | 0 | 4 | FF1156 | FF1759
[16 empty] | 9 | 50.4 | 0.8 | 4.8 | 8.2 | 21.6 | 1.2 | 12
40 nm Power Factors | [15 empty] | 2.92 |  |  |  | 0.70833
MB Logic Power Factor | 0.8
MB BRAM Power Factor | 0.8
MB DSP Power Factor | 0.8755 | 0.7962 | w/out preadd
MB_TEMAC_Power_Factor | 0.8
PACKAGES | JA | JB | JC | JA (250) | JA (500) | JA (750) | I/Os | GTs | GTHs
XC5VLX30:FF324 | 18.5 | 4.51 | 0.2 | 12.9 | 11.4 | 10.5 | 220 | 0 | 0 | [32 empty] | 1785.566 | 0.021266
XC5VLX30:FF676 | 12.1 | 3.23 | 0.2 | 7.8 | 6.6 | 6.1 | 400 | 0 | 0 | [19 empty] | FX30T Max | FX70T Max | FX100T Max | FX130T Max | FX30T | FX70T | FX100T | FX130T | FX200T
XC5VLX50:FF324 | 18.5 | 4.51 | 0.2 | 12.9 | 11.4 | 10.5 | 220 | 0 | 0 | [11 empty] | Actual Silicon Iccmax Limits |  |  | Vcc=1.05 | Vcc=1.0 | Process |  | -40 | [10 empty] | 620.5514 | 684.158 |  | 762.6963
XC5VLX50:FF676 | 12.1 | 3.23 | 0.2 | 7.8 | 6.6 | 6.1 | 440 | 0 | 0 | [11 empty] | IccMax (A) at 25'C C-grade |  |  |  | Typical | Factor |  | -35 | [10 empty] | 693.4704 | 764.5511 |  | 848.2613
XC5VLX50:FF1153 | 10.2 | 2.74 | 0.2 | 6.3 | 5.3 | 4.8 | 560 | 0 | 0 | [9 empty] | Product | Typ | Z0.5 | Z1 | Z1.5 | Z2 |  |  |  | -30 | [10 empty] | 774.9577 | 854.3909 |  | 943.4257
XC5VLX85:FF676 | 12 | 3.07 | 0.2 | 7.7 | 6.5 | 6 | 440 | 0 | 0 | [9 empty] | FX30T | 0.45 | 0.8 | 1.07 | 1.45 | 1.75 | 0.40816 | 3.2222 |  | -25 | [10 empty] | 866.0204 | 954.7875 |  | 1049.2663
XC5VLX85:FF1153 | 10 | 2.6 | 0.2 | 6.1 | 5.1 | 4.7 | 560 | 0 | 0 | [9 empty] | FX70T | 0.75 | 1.05 | 1.4 | 1.8 | 2.5 | 0.68027 | 2.4 |  | -20 | [10 empty] | 967.7836 | 1066.9814 |  | 1166.981
XC5VLX110:FF676 | 11.7 | 2.83 | 0.1 | 7.4 | 6.2 | 5.7 | 440 | 0 | 0 | [9 empty] | FX100T | 0.91 |  |  | 2.9 |  | 0.8254 | 3.1868 |  | -15 | [10 empty] | 1081.5046 | 1192.3588 |  | 1297.9017
XC5VLX110:FF1153 | 9.8 | 2.45 | 0.1 | 6 | 5 | 4.5 | 800 | 0 | 0 | [9 empty] | FX130T | 1.17 | 2.2 | 2.85 | 3.35 | 3.9 | 1.0612 | 2.8632 |  | -10 | [10 empty] | 1208.5886 | 1332.4689 |  | 1443.5102
XC5VLX110:FF1760 | 8 | 2.01 | 0.1 | 4.9 | 4 | 3.6 | 800 | 0 | 0 | [9 empty] | FX200T | 1.42 |  |  |  |  | 1.288 |  |  | -5 | [10 empty] | 1350.6058 | 1489.0429 |  | 1605.454
XC5VLX155:FF1153 | 9.8 | 2.45 | 0.1 | 6 | 5 | 4.5 | 800 | 0 | 0 | [18 empty] | 0 | [10 empty] | 1509.311 | 1664.0153 |  | 1785.566
XC5VLX155:FF1760 | 8 | 2.01 | 0.1 | 4.9 | 4 | 3.6 | 800 | 0 | 0 | [18 empty] | 5 | [10 empty] | 1686.665 | 1859.5482 |  | 1985.8843
XC5VLX220:FF1760 | 7.6 | 1.63 | 0.1 | 4.5 | 3.6 | 3.2 | 800 | 0 | 0 | [18 empty] | 10 | [10 empty] | 1884.8594 | 2078.0575 |  | 2208.6758
XC5VLX330:FF1760 | 7.6 | 1.63 | 0.1 | 4.5 | 3.6 | 3.2 | 1200 | 0 | 0 | [11 empty] | Actual Silicon Iccmax Limits |  |  | Vcc=1.05 | Vcc=1.0 |  |  | 15 | [10 empty] | 2106.3429 | 2322.2431 |  | 2456.4618
XC5VLX20T:FF323 | 18.5 | 4.51 | 0.2 | 12.9 | 11.4 | 10.5 | 172 | 4 | 0 | [11 empty] | IccMax (A) at 85'C C-grade |  |  |  | Typical |  |  | 20 | [10 empty] | 2353.8522 | 2595.1221 |  | 2732.0462
XC5VLX30T:FF323 | 18.5 | 4.51 | 0.2 | 12.9 | 11.4 | 10.5 | 172 | 4 | 0 | [9 empty] | Product | Typ | Z0.5 | Z1 | Z1.5 | Z2 |  |  |  | 25 | 1315.1927 | 1632.6531 | 2630.3855 | 3038.5488 | 1108 | 680.2721 | 825.3968 | 1061.2245 | 1287.9819 |  | 2630.4455 | 2900.0662 |  | 3038.5478
XC5VLX30T:FF665 | 12.1 | 3.22 | 0.2 | 7.8 | 6.6 | 6.1 | 360 | 8 | 0 | [9 empty] | FX30T | 1.13 | 2.5 | 3 | 3.7 | 4.25 | 1.0249 | 3.2743 |  | 30 | [10 empty] | 2939.5404 | 3240.8432 |  | 3379.4351
XC5VLX50T:FF665 | 12.1 | 3.22 | 0.2 | 7.8 | 6.6 | 6.1 | 360 | 8 | 0 | [9 empty] | FX70T | 1.83 | 3.5 | 4.5 | 5.7 | 7.5 | 1.6599 | 3.1148 |  | 35 | [10 empty] | 3284.9559 | 3621.6639 |  | 3758.5656
XC5VLX50T:FF1136 | 10.2 | 2.67 | 0.2 | 6.2 | 5.3 | 4.8 | 480 | 12 | 0 | [9 empty] | FX100T | 3.17 |  |  | 11 |  | 2.8753 | 3.47 |  | 40 | [10 empty] | 3670.9601 | 4047.2335 |  | 4180.2299
XC5VLX85T:FF1136 | 10 | 2.61 | 0.2 | 6.1 | 5.1 | 4.7 | 480 | 12 | 0 | [9 empty] | FX130T | 3.35 | 8.5 | 10.5 | 12 | 13.5 | 3.0385 | 3.5821 |  | 45 | [10 empty] | 4102.3223 | 4522.8103 |  | 4649.1997
XC5VLX110T:FF1136 | 9.8 | 2.4 | 0.1 | 6 | 5 | 4.5 | 640 | 16 | 0 | [9 empty] | FX200T | 4.14 |  |  |  |  | 3.7551 |  |  | 50 | [10 empty] | 4584.3725 | 5054.2706 |  | 5170.7821
XC5VLX110T:FF1738 | 8 | 2 | 0.1 | 4.9 | 4 | 3.6 | 680 | 16 | 0 | [18 empty] | 55 | [10 empty] | 5123.0667 | 5648.1811 |  | 5750.8795
XC5VLX155T:FF1136 | 9.8 | 2.4 | 0.1 | 6 | 5 | 4.5 | 640 | 16 | 0 | [11 empty] | Actual Silicon Iccmax Limits | [6 empty] | 60 | [10 empty] | 5725.0611 | 6311.8799 |  | 6396.0566
XC5VLX155T:FF1738 | 8 | 2 | 0.1 | 4.9 | 4 | 3.6 | 680 | 16 | 0 | [11 empty] | IccMax (A) at 100'C I-grade | [6 empty] | 65 | [10 empty] | 6397.7939 | 7053.5678 |  | 7113.6146
XC5VLX220T:FF1738 | 7.5 | 1.61 | 0.1 | 4.4 | 3.6 | 3.2 | 680 | 16 | 0 | [9 empty] | Product |  | Z0.5 | Z1 | Z1.5 | Z2 |  |  |  | 70 | [10 empty] | 7149.5773 | 7882.4089 |  | 7911.6737
XC5VLX330T:FF1738 | 7.5 | 1.61 | 0.1 | 4.4 | 3.6 | 3.2 | 960 | 24 | 0 | [9 empty] | FX30T |  | 3.38 | 4.05 | 5 | 5.74 |  |  |  | 75 | [10 empty] | 7989.7001 | 8808.6444 |  | 8799.2651
XC5VSX35T:FF665 | 12.1 | 3.22 | 0.2 | 7.8 | 6.6 | 6.1 | 360 | 8 | 0 | [9 empty] | FX70T |  | 4.73 | 6.08 | 7.7 | 10.13 |  |  |  | 80 | [10 empty] | 8928.543 | 9843.7187 |  | 9786.4331
XC5VSX50T:FF665 | 12.1 | 3.22 | 0.2 | 7.8 | 6.6 | 6.1 | 360 | 8 | 0 | [9 empty] | FX100T |  |  |  | 14.85 |  |  |  |  | 85 | 3356.0091 | 5170.068 | 9977.3243 | 10884.3537 | 2881 | 1659.8639 | 2875.2834 | 3038.5488 | 3755.102 |  | 9977.7063 | 11000.4211 |  | 10884.3492
XC5VSX50T:FF1136 | 10.2 | 2.67 | 0.2 | 6.2 | 5.3 | 4.8 | 480 | 12 | 0 | [9 empty] | FX130T |  | 11.48 | 14.18 | 16.2 | 18.23 |  |  |  | 90 | [10 empty] | 11150.1531 | 12293.0438 |  | 12105.4377
XC5VSX95T:FF1136 | 10 | 2.61 | 0.2 | 6.1 | 5.1 | 4.7 | 640 | 16 | 0 | [9 empty] | FX200T |  |  |  | 18.9 |  |  |  |  | 95 | [10 empty] | 12460.3703 | 13737.5582 |  | 13463.5173
XC5VSX240T:FF1738 | 7.5 | 1.61 | 0.1 | 4.4 | 3.6 | 3.2 | 960 | 24 | 0 | [18 empty] | 100 | [10 empty] | 13924.5467 | 15351.8127 |  | 14973.9564
XC5VFX30T:FF665 | 12.1 | 3.22 | 0.2 | 7.8 | 6.6 | 6.1 | 360 | 8 | 0 | [18 empty] | 105 | [10 empty] | 15560.7735 | 17155.7528 |  | 16653.848
XC5VFX70T:FF665 | 12.1 | 3.22 | 0.2 | 7.8 | 6.6 | 6.1 | 440 | 8 | 0 | [18 empty] | 110 | [10 empty] | 17389.2679 | 19171.6679 |  | 18522.2026
XC5VFX70T:FF1136 | 10.2 | 2.67 | 0.2 | 6.2 | 5.3 | 4.8 | 640 | 16 | 0 | [18 empty] | 115 | [10 empty] | 19432.6226 | 21424.4664 |  | 20600.1633
XC5VFX100T:FF1136 | 10 | 2.61 | 0.2 | 6.1 | 5.1 | 4.7 | 640 | 16 | 0 | [18 empty] | 120 | [10 empty] | 21716.085 | 23941.9837 |  | 22911.2453
XC5VFX100T:FF1738 | 7.5 | 1.61 | 0.1 | 4.4 | 3.6 | 3.2 | 680 | 16 | 0 | [18 empty] | 125 | [10 empty] | 24267.8694 | 26755.326 |  | 25481.602
XC5VFX130T:FF1738 | 7.5 | 1.61 | 0.1 | 4.4 | 3.6 | 3.2 | 840 | 20 | 0
XC5VFX200T:FF1738 | 7.5 | 1.61 | 0.1 | 4.4 | 3.6 | 3.2 | 960 | 24 | 0 | [19 empty] | 4535.1474 | 6984.127 | 13469.3878 | 14693.8776
XC5VTX150T:FF1156 | 9.8 | 2.45 | 0.1 | 6 | 5 | 4.5 | 360 | 40 | 0
XC5VTX150T:FF1759 | 7.6 | 1.63 | 0.1 | 4.5 | 3.6 | 3.2 | 680 | 40 | 0
XC5VTX240T:FF1759 | 7.6 | 1.63 | 0.1 | 4.5 | 3.6 | 3.2 | 680 | 48 | 0
XC6VCX75T:FF484 | 18.5 | 4.51 | 0.2 | 12.9 | 11.4 | 10.5 | 240 | 8 | 0
XC6VCX75T:FF784 | 11.7 | 2.83 | 0.1 | 7.4 | 6.2 | 5.7 | 360 | 12 | 0
XC6VCX130T:FF484 | 18.5 | 4.51 | 0.2 | 12.9 | 11.4 | 10.5 | 240 | 8 | 0
XC6VCX130T:FF784 | 11.7 | 2.83 | 0.1 | 7.4 | 6.2 | 5.7 | 400 | 12 | 0
XC6VCX130T:FF1156 | 9.8 | 2.4 | 0.1 | 6 | 5 | 4.5 | 600 | 16 | 0
XC6VCX195T:FF784 | 11.7 | 2.83 | 0.1 | 7.4 | 6.2 | 5.7 | 400 | 12 | 0
XC6VCX195T:FF1156 | 9.8 | 2.58 | 0.1 | 5.8 | 4.8 | 4.4 | 600 | 16 | 0
XC6VCX240T:FF784 | 11.7 | 2.83 | 0.1 | 7.4 | 6.2 | 5.7 | 400 | 12 | 0
XC6VCX240T:FF1156 | 9.8 | 2.58 | 0.1 | 5.8 | 4.8 | 4.4 | 600 | 16 | 0
XC6VHX250T:FF1154 | 9.8 | 2.58 | 0.1 | 5.9 | 4.8 | 4.4 | 320 | 48 | 0
XC6VHX255T:FF1155 | 9.8 | 2.58 | 0.1 | 5.9 | 4.8 | 4.4 | 440 | 24 | 12
XC6VHX255T:FF1923 | 7.6 | 1.63 | 0.1 | 4.5 | 3.6 | 3.2 | 480 | 24 | 24
XC6VHX380T:FF1154 | 9.8 | 2.58 | 0.1 | 5.9 | 4.8 | 4.4 | 440 | 48 | 0
XC6VHX380T:FF1155 | 9.5 | 2.3 | 0.1 | 5.5 | 4.5 | 4.1 | 440 | 24 | 12
XC6VHX380T:FF1923 | 7.6 | 2.11 | 0.1 | 4.6 | 3.7 | 3.3 | 720 | 40 | 24
XC6VHX380T:FF1924 | 7.6 | 2.11 | 0.1 | 4.6 | 3.7 | 3.3 | 640 | 48 | 24
XC6VHX565T:FF1923 | 7.6 | 2.11 | 0.1 | 4.6 | 3.7 | 3.3 | 720 | 40 | 24
XC6VHX565T:FF1924 | 7.6 | 2.11 | 0.1 | 4.6 | 3.7 | 3.3 | 640 | 48 | 24
XC6VLX75T:FF484 | 18.5 | 4.51 | 0.2 | 12.9 | 11.4 | 10.5 | 240 | 8 | 0
XC6VLX75T:FF784 | 11.7 | 2.83 | 0.1 | 7.4 | 6.2 | 5.7 | 360 | 12 | 0
XC6VLX130T:FF484 | 18.5 | 4.51 | 0.2 | 12.9 | 11.4 | 10.5 | 240 | 8 | 0
XC6VLX130T:FF784 | 11.7 | 2.83 | 0.1 | 7.4 | 6.2 | 5.7 | 400 | 12 | 0
XC6VLX130T:FF1156 | 9.8 | 2.58 | 0.1 | 5.8 | 4.8 | 4.4 | 600 | 20 | 0
XC6VLX195T:FF784 | 11.7 | 2.83 | 0.1 | 7.4 | 6.2 | 5.7 | 400 | 12 | 0
XC6VLX195T:FF1156 | 9.8 | 2.58 | 0.1 | 5.8 | 4.8 | 4.4 | 600 | 20 | 0
XC6VLX240T:FF784 | 11.7 | 2.83 | 0.1 | 7.4 | 6.2 | 5.7 | 400 | 12 | 0
XC6VLX240T:FF1156 | 9.8 | 2.58 | 0.1 | 5.8 | 4.8 | 4.4 | 600 | 20 | 0
XC6VLX240T:FF1759 | 8.2 | 2.36 | 0.1 | 5 | 4 | 3.7 | 720 | 24 | 0
XC6VLX365T:FF1156 | 9.8 | 2.58 | 0.1 | 5.8 | 4.8 | 4.4 | 600 | 20 | 0
XC6VLX365T:FF1759 | 7.6 | 1.63 | 0.1 | 4.5 | 3.6 | 3.2 | 840 | 24 | 0
XC6VLX550T:FF1759 | 7.6 | 1.63 | 0.1 | 4.5 | 3.6 | 3.2 | 840 | 36 | 0
XC6VLX550T:FF1760 | 7.6 | 1.63 | 0.1 | 4.5 | 3.6 | 3.2 | 1200 | 0 | 0
XC6VLX760:FF1760 | 7.6 | 1.63 | 0.1 | 4.5 | 3.6 | 3.2 | 1200 | 0 | 0
XC6VSX315T:FF1156 | 9.8 | 2.58 | 0.1 | 5.8 | 4.8 | 4.4 | 600 | 20 | 0
XC6VSX315T:FF1759 | 7.6 | 1.63 | 0.1 | 4.5 | 3.6 | 3.2 | 720 | 24 | 0
XC6VSX475T:FF1156 | 9.3 | 2.14 | 0.1 | 5.4 | 4.4 | 4 | 600 | 20 | 0
XC6VSX475T:FF1759 | 7.8 | 1.94 | 0.1 | 4.7 | 3.8 | 3.3 | 840 | 36 | 0
XC6VLX75TL:FF484 | 18.5 | 4.51 | 0.2 | 12.9 | 11.4 | 10.5 | 240 | 8 | 0
XC6VLX75TL:FF784 | 11.7 | 2.83 | 0.1 | 7.4 | 6.2 | 5.7 | 360 | 12 | 0
XC6VLX130TL:FF484 | 18.5 | 4.51 | 0.2 | 12.9 | 11.4 | 10.5 | 240 | 8 | 0
XC6VLX130TL:FF784 | 11.7 | 2.83 | 0.1 | 7.4 | 6.2 | 5.7 | 400 | 12 | 0
XC6VLX130TL:FF1156 | 9.8 | 2.58 | 0.1 | 5.8 | 4.8 | 4.4 | 600 | 20 | 0
XC6VLX195TL:FF784 | 11.7 | 2.83 | 0.1 | 7.4 | 6.2 | 5.7 | 400 | 12 | 0
XC6VLX195TL:FF1156 | 9.8 | 2.4 | 0.1 | 6 | 5 | 4.5 | 600 | 20 | 0
XC6VLX240TL:FF784 | 11.7 | 2.83 | 0.1 | 7.4 | 6.2 | 5.7 | 400 | 12 | 0
XC6VLX240TL:FF1156 | 9.8 | 2.58 | 0.1 | 5.8 | 4.8 | 4.4 | 600 | 20 | 0
XC6VLX240TL:FF1759 | 8.2 | 2.36 | 0.1 | 5 | 4 | 3.7 | 720 | 24 | 0
XC6VLX365TL:FF1156 | 9.8 | 2.58 | 0.1 | 5.8 | 4.8 | 4.4 | 600 | 20 | 0
XC6VLX365TL:FF1759 | 7.6 | 1.63 | 0.1 | 4.5 | 3.6 | 3.2 | 840 | 24 | 0
XC6VLX550TL:FF1759 | 7.6 | 1.63 | 0.1 | 4.5 | 3.6 | 3.2 | 840 | 36 | 0
XC6VLX550TL:FF1760 | 7.6 | 1.63 | 0.1 | 4.5 | 3.6 | 3.2 | 1200 | 0 | 0
XC6VLX760L:FF1760 | 7.6 | 1.63 | 0.1 | 4.5 | 3.6 | 3.2 | 1200 | 0 | 0
XC6VSX315TL:FF1156 | 9.8 | 2.58 | 0.1 | 5.8 | 4.8 | 4.4 | 600 | 20 | 0
XC6VSX315TL:FF1759 | 7.6 | 1.63 | 0.1 | 4.5 | 3.6 | 3.2 | 720 | 24 | 0
XC6VSX475TL:FF1156 | 9.3 | 2.14 | 0.1 | 5.4 | 4.4 | 4 | 600 | 20 | 0
XC6VSX475TL:FF1759 | 7.8 | 1.94 | 0.1 | 4.7 | 3.8 | 3.3 | 840 | 36 | 0
| Typical |  | Maximum
Temperature Factors | Iccintq_c1 | Iccintq_c2 | Iccintq_c1 | Iccintq_c2 | Process | Grade
LX/LXT/SXT -1 | 1.44 | 68.54 | 1.44 | 68.54 | 2.0535 | 0
LX/LXT/SXT -2/-3 | 1.489 | 62.789 | 1.489 | 62.789 | 2.0535 | 0
XC5VFX30T | 139.42 | 0.0767 | 440.91 | 0.0781 | 3.2222 | 1.11
XC5VFX70T | 240.29 | 0.0743 | 425.46 | 0.0961 | 2.4 | 1.04
XC5VFX100T | 192.45 | 0.104 | 584.55 | 0.1074 | 3.1868 | 1.05
XC5VFX130T | 311.03 | 0.0877 | 685.76 | 0.1063 | 2.8632 | 0
XC5VFX200T | 369.61 | 0.0892 | 1249.1 | 0.0892 | 3.3817 | 1.22
XC5VTX150T | 260.89 | 0.0796 | 950.35 | 0.0796 | 3.6422 | 1.09
XC5VTX240T | 363.69 | 0.0796 | 555.3 | 0.1111 | 3.4632
XC5VSX240T | [5 empty] | 1.185
XC6V | 1.3778 | 78.1 | 1.4805 | 64 | 2.1005 | 1.0283
| 1.299 | 94.9
DSP48E | vccint_n * vccint * clock * enable_rate * DSP_mA_MHz * number_of_dsps * (MREG=Yes ? 1 : 1.15) * (Mult=Yes ? 1 : 0.7)
DSP_mA_MHz | 0.072
Pre-Adder | 0 | No char data
PCIE | vccint_n * vccint * ((PCIE_clock * PCIE_mA_MHz) + (User_clock * User_mA_MHz) + (PCIE_clock * (num_lanes * Lane_mA_MHz))
Core_mA_MHz | 1.07
User_mA_MHz | 0.55
Lane_mA_MHz | 0.015
| GEN1 | GEN2
31.25 | 67 | 74
62.5 | 76 | 74
125 | 92 | 93
250 | 128 | 158
PPC440 | vccint_n * vccint * ((PPC_clock * PPC_mA_MHz) + (Interconnect_clock * Interconnect_mA_MHz) + (DMA[0-3]_clock * DMA_mA_MHz)
PPC_mA_MHz | 0.95238 | 1.1881
Interconnect_mA_MHz | 1.3424 | 1.6755 |  | 0.081633
DMA_mA_MHz | 0.06349 | 0.08165
TEMAC | vccint_n * vccint * clock * TEMAC_mA_MHz
mA_MHz | 0.15
DCM | I (mA) | I/F (mA/MHz) | Comments |  |  |  |  | XPA
Vcc_aux | 6.16 | 0 | Regulator static current |  |  |  | 17.71 | DCM_HF_AUX_MA
Vsply_quiescent | 1.54 | 0 | Leakage current at 85C |  |  |  | 13.398 | DCM_LF_AUX_MA
Vsply_dynamic_HF | 10.01 | 0.08 |  |  |  |  | 8.3 | DCM_MA
Vsply_dynamic_LF | 5.698 | 0.08 |  |  |  |  | 32000 | D_DCM_AUX
vdd_dcm!_quiescent | 4.8 | 0 | Leakage and MCLK |  |  |  | 62000 | D_DCM
vdd_dcm!_dynamic | 0 | 0.062 | Frequency mode independent
vdd!_quiescent | 3.5 | 0
PLL | I (mA) | I/F (mA/MHz) | Comments
Vcc_aux | 11.2 |  | regulator static current mult by 2 |  |  |  | 11.2 | PLL_REG_AUX_MA
AVDD quiescent | 1.4 |  | static current on analog sub-regulated supply |  |  |  | 2.8 | PLL_AUX_MA
DVDD quiescent | 1.4 |  | static current on digital sub-regulated supply |  |  |  | 0.294 | PLL_MA
AVDD dynamic |  | 0.02695 | mA/MHz |  |  |  | 13510 | D_PLL_AUX
DVDD dynamic |  | 0.006825 | mA/MHz |  |  |  | 2285.0144 | D_PLL
vddint quiescent, input path | 0.14 |  | mA
vddint quiescent, output path | 0.14 |  | mA
vddint quiescent, other | 0.014 |  | mA
vddint dynamic, input path |  | 0.001655 | mA/MHz
vddint dynamic, output path |  | 0.0030222 | mA/MHz
vddint dynamic, other |  | 0.00063 | mA/MHz
MMCM | I(mA) | ma/Mhz | Comments | Supply
Avdd Regulator | 1.345 | 0 | regulator static current | Aux
Dvdd Regulator | 3.175 | 0 | regulator static current | Aux
Charge Pump | 8.566 | 0 | Charge Pump Static Current | Aux
VCO Ring | 0 | 0.0164 | mA/MHz | Aux
Interpolator | 0 | 0.0024 | mA/MHz | Aux
Ouput counters | 0 | 0.00055 | mA/MHz | Aux
Input counters | 0 | 0.00055 | mA/MHz | Aux
Lock/PFD | 0 | 0.002975 | mA/MHz | Aux
Inputs Path | 0 | 0.005 | mA/MHz | VccInt
Output Drivers | 0 | 0.0019 | mA/MHz | VccInt
Control Logic | 0.00052 | 0 | mA | VccInt
Perf Path Center IO | 0.00013 | 0.0015667 | mA/MHz | Aux
Perf Path Outter IO | 0.00039 | 0.0047 | mA/MHz | Aux
BRAMCLK | vccint * BRAMS * (PortA_clock * {1,0} + PortB_clock * {1,0}) * clock_mA
BRAM | vccint * BRAMS * (PortA_clock * ((read_rate * bit_mA) + (write_rate * bit_mA)) + PortB_clock * ((read_rate * bit_mA) + (write_rate * bit_mA)))
| RAMB18READ_FIRST |  | RAMB18WRITE_FIRST |  | RAMB18NO_CHANGE |  | RAMB36READ_FIRST |  | RAMB36WRITE_FIRST |  | RAMB36NO_CHANGE |  | RAMB18SDP |  | RAMB36SDP |  | RAMB36SDP_ECC |  | RAMB36SDP_ECCENC |  | RAMB36SDP_ECCDEC |  | RAMB36SDP_ECCSCRUB |  | FIFO18 |  | FIFO36 |  | FIFO18_36 |  | FIFO36_72 |  | FIFO36_72_ECC |  | FIFO36_72_ECCSCRUB |  | CASC (pair)READ_FIRST |  | CASC (pair)WRITE_FIRST |  | CASC (pair)NO_CHANGE |  | ECC
Bit Width | Read | Write | Read | Write | Read | Write | Read | Write | Read | Write | Read | Write | Read | Write | Read | Write | Read | Write | Read | Write | Read | Write | Read | Write | PortA - R | PortB -W | PortA - R | PortB -W | PortA - R | PortB -W | PortA - R | PortB -W | PortA - R | PortB -W | PortA - R | PortB -W | Read | Write | Read | Write | Read | Write | Read | Write
1 | 0.0123 | 0.0136 | 0.0123 | 0.0136 | 0.0122 | 0.0109 | 0.0254 | 0.0278 | 0.025 | 0.0272 | 0.025 | 0.0215 | 0.021 | 0.026 | 0.032 | 0.039 | 0.1 | 0.123 | 0.1 | 0.123 | 0.1 | 0.123 | 0.1 | 0.123 | 0.033 | 0.033 | 0.066 | 0.066 | 0.033 | 0.033 | 0.066 | 0.066 | 0.134 | 0.15 | 0.134 | 0.15 | 0.0507 | 0.0556 | 0.05 | 0.0544 | 0.05 | 0.0429 | 0.068 | 0.084
2 | 0.0127 | 0.0141 | 0.0127 | 0.0141 | 0.0126 | 0.0113 | 0.0257 | 0.0283 | 0.0257 | 0.0283 | 0.0253 | 0.0219 | 0.021 | 0.026 | 0.032 | 0.039 | 0.1 | 0.123 | 0.1 | 0.123 | 0.1 | 0.123 | 0.1 | 0.123 | 0.033 | 0.033 | 0.066 | 0.066 | 0.033 | 0.033 | 0.066 | 0.066 | 0.134 | 0.15 | 0.134 | 0.15 | 0.0507 | 0.0556 | 0.05 | 0.0544 | 0.05 | 0.0429 | 0.068 | 0.084
4 | 0.0135 | 0.015 | 0.0135 | 0.015 | 0.0134 | 0.012 | 0.0263 | 0.0294 | 0.0263 | 0.0294 | 0.0259 | 0.0227 | 0.021 | 0.026 | 0.032 | 0.039 | 0.1 | 0.123 | 0.1 | 0.123 | 0.1 | 0.123 | 0.1 | 0.123 | 0.033 | 0.033 | 0.066 | 0.066 | 0.033 | 0.033 | 0.066 | 0.066 | 0.134 | 0.15 | 0.134 | 0.15 | 0.0507 | 0.0556 | 0.05 | 0.0544 | 0.05 | 0.0429 | 0.068 | 0.084
9 | 0.0145 | 0.0166 | 0.0145 | 0.0166 | 0.0143 | 0.0133 | 0.0279 | 0.0315 | 0.0279 | 0.0315 | 0.0274 | 0.0243 | 0.021 | 0.026 | 0.032 | 0.039 | 0.1 | 0.123 | 0.1 | 0.123 | 0.1 | 0.123 | 0.1 | 0.123 | 0.036 | 0.036 | 0.072 | 0.072 | 0.036 | 0.036 | 0.072 | 0.072 | 0.14 | 0.156 | 0.14 | 0.156 | 0.0507 | 0.0556 | 0.05 | 0.0544 | 0.05 | 0.0429 | 0.068 | 0.084
18 | 0.0149 | 0.0179 | 0.0149 | 0.0179 | 0.0148 | 0.0143 | 0.0285 | 0.0329 | 0.0285 | 0.0329 | 0.0281 | 0.0254 | 0.021 | 0.026 | 0.032 | 0.039 | 0.1 | 0.123 | 0.1 | 0.123 | 0.1 | 0.123 | 0.1 | 0.123 | 0.038 | 0.038 | 0.076 | 0.076 | 0.038 | 0.038 | 0.076 | 0.076 | 0.144 | 0.16 | 0.144 | 0.16 | 0.0507 | 0.0556 | 0.05 | 0.0544 | 0.05 | 0.0429 | 0.068 | 0.084
36 | 0.0149 | 0.0179 | 0.0149 | 0.0179 | 0.0148 | 0.0143 | 0.0299 | 0.0359 | 0.0289 | 0.0358 | 0.0296 | 0.0262 | 0.021 | 0.026 | 0.032 | 0.039 | 0.1 | 0.123 | 0.1 | 0.123 | 0.1 | 0.123 | 0.1 | 0.123 | 0.04 | 0.04 | 0.08 | 0.08 | 0.04 | 0.04 | 0.08 | 0.08 | 0.148 | 0.164 | 0.148 | 0.164 | 0.0507 | 0.0556 | 0.05 | 0.0544 | 0.05 | 0.0429 | 0.068 | 0.084
72 | 0.0149 | 0.0179 | 0.0149 | 0.0179 | 0.0148 | 0.0143 | 0.0299 | 0.0359 | 0.0289 | 0.0358 | 0.0296 | 0.0262 | 0.021 | 0.026 | 0.032 | 0.039 | 0.1 | 0.123 | 0.1 | 0.123 | 0.1 | 0.123 | 0.1 | 0.123 | 0.04 | 0.04 | 0.085 | 0.085 | 0.04 | 0.04 | 0.085 | 0.085 | 0.153 | 0.169 | 0.153 | 0.169 | 0.0507 | 0.0556 | 0.05 | 0.0544 | 0.05 | 0.0429 | 0.068 | 0.084
PMCD | vccint * clock * PMCD_mA_MHz
Vccint_mA_MHz | 0.0058
Vccaux_mA_MHz | 0.0079
Vccauxq_Regulator | 11.2019
| BUFG | HROW | LEAF | Local
CLOCK | mA | mA | mA | mA/MHz
| 7e-09 | 2e-10 | -7e-08 | 8.2e-05
| -2e-05 | -5e-07 | 0.0003 | 5e-05
| 0.0201 | 0.0005 | 0.1188
| 0.00028 | 8e-05
V6 Clock | 0.022 | 0.00031 | 0.00081 | 0.000226 | HROW number is per CLOCK_COL (226 is D_CLK_CTRL = 202 + BSW_CLK = 24)
SLICE | clock * toggle_rate * ( LUTs * lut_routing + SRs * sr_routing + RAM * ram_routing)
Fanout | LUT | SR | RAM | FFs |  |  |  |  | fF | usage
1 | 0.0008924 | 0.0014074 | 0.0009394 | 0.0006564 |  | 0.0005314 |  | DBL | 144 | 3.56 | SRLUT | 876 | 0.000876 |  |  | 531.4018
Low | 0.0010063 | 0.0015213 | 0.0010533 | 0.00077027 |  | 0.00064527 |  | PENT | 191 | 1.29 | SRAM | 408 | 0.000408 |  |  | 645.2736
Medium | 0.0011201 | 0.0016351 | 0.0011671 | 0.00088415 |  | 0.00075915 |  | LONG | 546 | 0.11 | FF | 125 | 0.000125 |  |  | 759.1455
High | 0.001234 | 0.001749 | 0.001281 | 0.00099802 |  | 0.00087302 |  |  |  |  | LUT | 361 | 0.000361 |  |  | 873.0173
5 | 0.0013479 | 0.0018629 | 0.0013949 | 0.0011119 |  | 0.00098689 | [9 empty] | 986.8891
| Net | LUT | FF | SRLUT | SRAM | 0.00090338
| 0.00041753 | 0.000361 | 0.000125 | 0.000876 | 0.000408
0.00011387
GTP | Typ (DC) mA | Max (DC) | Typ mA/MHZ | Max mA/MHZ | Max
Vccint |  |  | 0.176 | 0.18 | 67.5
MGTAVcc | 32 | 80 | 0.078 | 0.079 | 110
MGTAVccpll | 6.17 | 21.82 | 19.09 | 19.09 | 60
MGTAVtttx | 71 | 90 | 21.667 |  | 90
MGTAVttrx | 0.1 | 0.5 |  |  | 0.5
MGTAVttrxc | 0.1 | 0.5 |  |  | 0.5
GTX
Vccint |  |  | 0.125 | 0.15 | 121.9
MGTAVcc | 44.1 | 89.7 | 22.764 | 27.642 | 179.5
MGTAVccpll | -0.8 | 14.8 | 24.242 | 26.016 | 99.4
MGTAVtttx | 50.3 | 86.3 | 1 |  | 86.3
MGTAVttrx | 40.3 | 56.5 |  |  | 56.5
MGTAVttrxc | 0.1 | 0.5 |  |  | 0
GTXE1 | Typ (DC) mA | Max (DC) | Typ mA/MHZ | Max mA/MHZ | Max
Vccint | 0 | 0 | 0.2 | 0.246 | 106.16
MGTAVcc | 44.1 | 89.7 | 22.764 | 27.642 | 179.5
MGTAVccpll | -0.8 | 14.8 | 24.242 | 26.016 | 99.4
MGTAVtt (Receiver) | 26 | 29 | 0
MGTAVtt (Transmitter) | 35.5 | 40 | 1.052 | 1.283
MGTAVtt (Transceiver) | 46.715 | 53
TX_PLL_NonShared | 0.00906 | 0.00906 | 0.008746 | 0.012
TX_MISC | 0.0003913 | 0.0003913 | 0.001818 | 0.0024
RX_PLL_Shared | 0.0236 | 0.0236 | 0.012025 | 0.016
RX_PLL_NonShared | 0.0205 | 0.0205 | 0.010304 | 0.01355
TX_AVCC | 0 | 0 | 0.0066667 | 0.0066667
RX_AVCC | 0 | 0 | 0.014286 | 0.014286
BIAS_CURRENT | 3
GTHE1 | DC | mA/GHz |  |  |  | 5.59 | 330 |  | 52.3972
Vccint | 12.2 | 15.7 |  |  |  | 5.1562 | 307.2727 |  | 37.0998
MGTVdd | 37.1 | 52.4
MGTVdda1p8 | 109 | 12.81
MGTVddpll | -26.9 | 8.384
MGTSLVddarx | 70.42 | 27.25
MGTSLVtt | 91.667
IODELAY | Normal | High Perf | ma/MHz
Vccaux | 0.56 | 2.35 | 0.000712 | Note that these cells contain formula to scale between V5 and V6
Vccint |  |  | 0.00107
ILOGIC/SERDES |  |  | 0.00188 | Iccint
OLOGIC/SERDES |  |  | 0.00153
OLOGIC/SERDES - DDR3 |  |  | 0.00395
IDELAYCTRL | 1.55 |  |  | Iccaux @ 200MHz refclk
LVDS Bias | 0 |  |  | Icco | V5=1.2, V6=0
IO Clock |  |  | 0.00045942 | Iccint
LVCMOS25 |  |  | 0.00055143 | Icco for inputs
LVCMOS18 |  |  | 0.00039706
LVCMOS15 |  |  | 0.00033087
LVCMOS12 |  |  | 0.00026467
V6 IBUF | LP Iccint (mA) | LP Vccint Dynamic (mA/MHZ) | HP Iccint (mA) | HP Vccint Dynamic (mA/MHZ) | LP Vccaux Static (mA) | LP Vccaux Dynamic (mA/MHZ) | HP Vccaux Static (mA) | HP Vccaux (mA/MHZ)
LVCMOS | 0 | 0.00215 | 0 | 0.00215 | 0 | 0 | 0 | 0
HSTL/SSTL | 0.562 | 0.0032 | 0.562 | 0.00299 | 2.76 | 0.0012571 | 5.55 | 0.00078944
LVDS/DIFF | 1.12 | 0.0047 | 1.12 | 0.0044667 | 2.944 | 0.00025 | 5.88 | 0.00031111 | All the LVDS numbers are multiplied by 2, as the measurements were taken for a single pin
[10 empty] | 10 | 11 | 12 | 13 | 14
Virtex-5 | 1 | 2 | 3 | Output | Input | DCI | 7 | 8 | 9 | Static Output Current | Static Input Current | Static Power | Output on-chip static power | Input on-chip static power | 15
IO_STANDARD | Vcco | Type | Internal | Iccaux | Iccauxq | Bank mA | DIFFAMP | Voh | Vol | mA | mA | mW | mW |  | MAP Name
BLVDS (pair) | 2.5 | 2 | 3.7253 | 0.00037 | 2.61 | 0 | 0 | 0 | 0 | 13.7 | 0 | 34.25 | 30.65 | 0 | BLVDS_25 |  |  | LVDS output static current does not include 1.2mA of bias current, which is added during calculations
Diff HSTL Class I (pair) | 1.5 | 1 | 31.4286 | 0.007037 | 2.72 | 0 | 1.1 | 1.1 | 0.4 | 9.6 | 0 | 10.5 | 6.4 | 0 | DIFF_HSTL_I
Diff HSTL Class I DCI (pair) | 1.5 | 1 | 31.4286 | 0.007037 | 2.72 | 0.3 | 1.1 | 1.1 | 0.4 | 9.4 | 15 | 14.1 | 6.4 | 0 | DIFF_HSTL_I_DCI
Diff HSTL Class I 1.8V (pair) | 1.8 | 1 | 27.1111 | 0.0078467 | 2.67 | 0 | 1.1 | 1.4 | 0.4 | 11.6 | 0 | 18 | 6.4 | 0 | DIFF_HSTL_I_18
Diff HSTL Class I DCI 1.8V (pair) | 1.8 | 1 | 29.5556 | 0.0078467 | 2.67 | 0.3 | 1.1 | 1.4 | 0.4 | 10.8 | 18 | 19.44 | 6.4 | 0 | DIFF_HSTL_I_DCI_18
Diff HSTL Class II (pair) | 1.5 | 1 | 2 | 0.0081903 | 2.72 | 0 | 1.1 | 1.1 | 0.4 | 18.6 | 0 | 21 | 12.8 | 0 | DIFF_HSTL_II
Diff HSTL Class II DCI (pair) | 1.5 | 1 | 14.5175 | 0.0081903 | 2.72 | 21.3 | 1.1 | 1.1 | 0.4 | 23.8 | 15 | 35.7 | 35.55 | 0 | DIFF_HSTL_II_DCI
Diff HSTL Class II 1.8V (pair) | 1.8 | 1 | 2.8889 | 0.01213 | 2.67 | 0 | 1.1 | 1.4 | 0.4 | 24.4 | 0 | 36 | 12.8 | 0 | DIFF_HSTL_II_18
Diff HSTL Class II DCI 1.8V (pair) | 1.8 | 1 | 17.7778 | 0.01213 | 2.67 | 24.8 | 1.1 | 1.4 | 0.4 | 31.6 | 18 | 56.88 | 12.8 | 0 | DIFF_HSTL_II_DCI_18
Diff SSTL Class I 1.8V (pair) | 1.8 | 1 | 25.1462 | 0.0043125 | 2.67 | 0 | 1.1 | 1.3 | 0.54 | 9.4 | 0 | 13.68 | 7.2 | 0 | DIFF_SSTL18_I
Diff SSTL Class I DCI 1.8V (pair) | 1.8 | 1 | 18.4678 | 0.0043125 | 2.67 | 0.3 | 1.1 | 1.3 | 0.54 | 9.4 | 18 | 16.92 | 7.2 | 0 | DIFF_SSTL18_I_DCI
Diff SSTL Class II 1.8V (pair) | 1.8 | 1 | 26 | 0.011515 | 2.67 | 0 | 1.1 | 1.4 | 0.4 | 16.2 | 0 | 36 | 10.8 | 0 | DIFF_SSTL18_II
Diff SSTL Class II DCI 1.8V (pair) | 1.8 | 1 | 12 | 0.011515 | 2.67 | 21 | 1.1 | 1.4 | 0.4 | 35.7 | 18 | 64.26 | 50.4 | 0 | DIFF_SSTL18_II_DCI
Diff SSTL2 Class I (pair) | 2.5 | 1 | 19.6374 | 0.004334 | 2.72 | 0 | 1.1 | 1.8 | 0.66 | 15.6 | 0 | 28.5 | 10.6 | 0 | DIFF_SSTL2_I
Diff SSTL2 Class I DCI (pair) | 2.5 | 1 | 14.1793 | 0.004334 | 2.72 | 0.4 | 1.1 | 1.8 | 0.66 | 12.8 | 25 | 32 | 10.6 | 0 | DIFF_SSTL2_I_DCI
Diff SSTL2 Class II (pair) | 2.5 | 1 | 26.5714 | 0.0091348 | 2.72 | 0 | 1.1 | 2 | 0.46 | 20.8 | 0 | 77 | 15 | 0 | DIFF_SSTL2_II
Diff SSTL2 Class II DCI (pair) | 2.5 | 1 | 3.1948 | 0.0091348 | 2.72 | 30.6 | 1.1 | 2 | 0.46 | 46.2 | 25 | 115.5 | 115.5 | 0 | DIFF_SSTL2_II_DCI
GTL | 1.2 | 3 | 0 | 0.010688 | 0 | 0 | 1.1 | 0 | 0.2 | 0.4 | 0 | 0 | 4 | 0 | GTL
GTL DCI | 1.2 | 3 | 0 | 0.010688 | 0 | 15.17 | 1.1 | 1.2 | 0.2 | 0 | 12 | 24.4 | 4 | 0 | GTL_DCI
GTLP | 1.5 | 3 | 0 | 0.0074837 | 0 | 0 | 1.1 | 0 | 0.3 | 0.4 | 0 | 0 | 7.2 | 0 | GTLP
GTLP DCI | 1.5 | 3 | 0 | 0.0074837 | 0 | 23.7 | 1.1 | 1.5 | 0.45 | 0 | 15 | 33 | 7.2 | 0 | GTLP_DCI
HSLV DCI 1.5V | 1.5 | 1 | 19.64 | 0.0032 | 2.72 | 9.84 | 1.1 | 0 | 0 | 0 | 0 | 0 | 0 | 0 | HSLVDCI_15
HSLV DCI 1.8V | 1.8 | 1 | 19.64 | 0.0038 | 2.72 | 13.5 | 1.1 | 0 | 0 | 0 | 0 | 0 | 0 | 0 | HSLVDCI_18
HSLV DCI 2.5V | 2.5 | 1 | 16.348 | 0.00428 | 2.72 | 21.8 | 1.1 | 0 | 0 | 0 | 0 | 0 | 0 | 0 | HSLVDCI_25
HSLV DCI 3.3V | 3.3 | 1 | 16.8568 | 0.0051 | 2.72 | 31.3 | 1.1 | 0 | 0 | 0 | 0 | 0 | 0 | 0 | HSLVDCI_33
HSTL Class I | 1.5 | 1 | 15.7143 | 0.0035185 | 2.72 | 0 | 1.1 | 1.1 | 0.4 | 4.8 | 15 | 5.25 | 3.2 | 0 | HSTL_I
HSTL Class I 1.2V | 1.2 | 1 | 13.3678 | 0.0039233 | 1.42 | 0 | 1.1 | 0.9 | 0.32 | 3.7 | 12 | 3.48 | 2 | 0 | HSTL_I_12
HSTL Class I 1.8V | 1.8 | 1 | 13.5556 | 0.0039233 | 2.67 | 0 | 1.1 | 1.4 | 0.4 | 5.8 | 18 | 9 | 3.2 | 0 | HSTL_I_18
HSTL Class I DCI | 1.5 | 1 | 15.7143 | 0.0035185 | 2.72 | 0.3 | 1.1 | 1.1 | 0.4 | 4.7 | 7.5 | 16.5 | 3.2 | 0 | HSTL_I_DCI
HSTL Class I DCI 1.8V | 1.8 | 1 | 14.7778 | 0.0039233 | 2.67 | 0.3 | 1.1 | 1.4 | 0.4 | 5.4 | 9 | 9.72 | 3.2 | 0 | HSTL_I_DCI_18
HSTL Class II | 1.5 | 1 | 1 | 0.0040951 | 2.72 | 0 | 1.1 | 1.1 | 0.4 | 9.3 | 15 | 10.5 | 6.4 | 0 | HSTL_II
HSTL Class II 1.8V | 1.8 | 1 | 1.4444 | 0.0060652 | 2.67 | 0 | 1.1 | 1.4 | 0.4 | 12.2 | 18 | 18 | 6.4 | 0 | HSTL_II_18
HSTL Class II DCI | 1.5 | 1 | 7.2587 | 0.0040951 | 2.72 | 21.3 | 1.1 | 1.1 | 0.4 | 11.85 | 7.5 | 17.775 | 17.775 | 0 | HSTL_II_DCI
HSTL Class II DCI 1.8V | 1.8 | 1 | 8.8889 | 0.0060652 | 2.67 | 24.8 | 1.1 | 1.4 | 0.4 | 15.8 | 9 | 28.44 | 28.44 | 0 | HSTL_II_DCI_18
HSTL Class II T DCI | 1.5 | 3 | 1 | 0.0040951 | 2.72 | 9.84 | 1.1 | 1.1 | 0.4 | 9.3 | 7.5 | 13.95 | 6.4 | 0 | HSTL_II_T_DCI
HSTL Class II T DCI 1.8V | 1.8 | 3 | 1.4444 | 0.0060652 | 2.67 | 13.5 | 1.1 | 1.4 | 0.4 | 12.2 | 9 | 21.96 | 6.4 | 0 | HSTL_II_T_DCI_18
HSTL Class III | 1.5 | 1 | 22.1905 | 0.0076896 | 2.72 | 0 | 1.1 | 1.1 | 0.4 | 0.48 | 15 | 5.25 | 0.72 | 0 | HSTL_III
HSTL Class III 1.8V | 1.8 | 1 | 20 | 0.0056573 | 2.67 | 0 | 1.1 | 1.4 | 0.4 | 0.52 | 18 | 9 | 0.936 | 0 | HSTL_III_18
HSTL Class III DCI | 1.5 | 1 | 22.7936 | 0.0076896 | 2.72 | 0.3 | 1.1 | 1.1 | 0.4 | 0.45 | 8 | 0.675 | 0.675 | 0 | HSTL_III_DCI
HSTL Class III DCI 1.8V | 1.8 | 1 | 20.15 | 0.0056573 | 2.67 | 0.3 | 1.1 | 1.4 | 0.4 | 0.48 | 14 | 0.864 | 0.864 | 0 | HSTL_III_DCI_18
HSTL Class IV | 1.5 | 1 | 7.1429 | 0.010795 | 2.72 | 0 | 1.1 | 1.1 | 0.4 | 0.48 | 15 | 10.5 | 0.72 | 0 | HSTL_IV
HSTL Class IV 1.8V | 1.8 | 1 | 11.5 | 0.010795 | 2.67 | 0 | 1.1 | 1.4 | 0.4 | 0.52 | 18 | 18 | 0.936 | 0 | HSTL_IV_18
HSTL Class IV DCI | 1.5 | 1 | 17.7302 | 0.010795 | 2.72 | 16.6 | 1.1 | 1.1 | 0.4 | 9.4 | 8 | 14.1 | 9.6 | 0 | HSTL_IV_DCI
HSTL Class IV DCI 1.8V | 1.8 | 1 | 18.2222 | 0.010795 | 2.67 | 18.7 | 1.1 | 1.1 | 0.4 | 10.8 | 14 | 19.44 | 9.6 | 0 | HSTL_IV_DCI_18
HT (pair) | 2.5 | 2 | 2.2803 | 0.00037 | 2.61 | 0 | 0 | 0 | 0 | 13.7 | 0 | 34.25 | 32.5175 | 0 | HT_25 |  |  | Vodiff = 495mV
HT DT (pair) | 2.5 | 2 | 2.2803 | 0.00037 | 2.61 | 0 | 0 | 0 | 0 | 13.7 | 0 | 34.25 | 32.5175 | 1.7325 | HT_25_DT
LVCMOS 1.2V 2mA (Slow) | 1.2 | 1 | 12.5867 | 0.0012315 | 0 | 0 | 0 | 0 | 0 | 0 | 0 | 0 | 0 | 0 | LVCMOS12_2_SLOW
LVCMOS 1.2V 2mA (Fast) | 1.2 | 1 | 16.752 | 0.0012315 | 0 | 0 | 0 | 0 | 0 | 0 | 0 | 0 | 0 | 0 | LVCMOS12_2_FAST
LVCMOS 1.2V 4mA (Slow) | 1.2 | 1 | 17.72 | 0.0015522 | 0 | 0 | 0 | 0 | 0 | 0 | 0 | 0 | 0 | 0 | LVCMOS12_4_SLOW
LVCMOS 1.2V 4mA (Fast) | 1.2 | 1 | 17.7066 | 0.0015522 | 0 | 0 | 0 | 0 | 0 | 0 | 0 | 0 | 0 | 0 | LVCMOS12_4_FAST
LVCMOS 1.2V 6mA (Slow) | 1.2 | 1 | 23 | 0.0027124 | 0 | 0 | 0 | 0 | 0 | 0 | 0 | 0 | 0 | 0 | LVCMOS12_6_SLOW
LVCMOS 1.2V 6mA (Fast) | 1.2 | 1 | 22.984 | 0.0027124 | 0 | 0 | 0 | 0 | 0 | 0 | 0 | 0 | 0 | 0 | LVCMOS12_6_FAST
LVCMOS 1.2V 8mA (Slow) | 1.2 | 1 | 28.28 | 0.0016531 | 0 | 0 | 0 | 0 | 0 | 0 | 0 | 0 | 0 | 0 | LVCMOS12_8_SLOW
LVCMOS 1.2V 8mA (Fast) | 1.2 | 1 | 26.1836 | 0.0016531 | 0 | 0 | 0 | 0 | 0 | 0 | 0 | 0 | 0 | 0 | LVCMOS12_8_FAST
LVCMOS 1.5V 2mA (Slow) | 1.5 | 1 | 12.5867 | 0.0012315 | 0 | 0 | 0 | 0 | 0 | 0 | 0 | 0 | 0 | 0 | LVCMOS15_2_SLOW
LVCMOS 1.5V 2mA (Fast) | 1.5 | 1 | 16.752 | 0.0012315 | 0 | 0 | 0 | 0 | 0 | 0 | 0 | 0 | 0 | 0 | LVCMOS15_2_FAST
LVCMOS 1.5V 4mA (Slow) | 1.5 | 1 | 17.72 | 0.0015522 | 0 | 0 | 0 | 0 | 0 | 0 | 0 | 0 | 0 | 0 | LVCMOS15_4_SLOW
LVCMOS 1.5V 4mA (Fast) | 1.5 | 1 | 17.7066 | 0.0015522 | 0 | 0 | 0 | 0 | 0 | 0 | 0 | 0 | 0 | 0 | LVCMOS15_4_FAST
LVCMOS 1.5V 6mA (Slow) | 1.5 | 1 | 23 | 0.0027124 | 0 | 0 | 0 | 0 | 0 | 0 | 0 | 0 | 0 | 0 | LVCMOS15_6_SLOW
LVCMOS 1.5V 6mA (Fast) | 1.5 | 1 | 22.984 | 0.0027124 | 0 | 0 | 0 | 0 | 0 | 0 | 0 | 0 | 0 | 0 | LVCMOS15_6_FAST
LVCMOS 1.5V 8mA (Slow) | 1.5 | 1 | 28.28 | 0.0016531 | 0 | 0 | 0 | 0 | 0 | 0 | 0 | 0 | 0 | 0 | LVCMOS15_8_SLOW
LVCMOS 1.5V 8mA (Fast) | 1.5 | 1 | 26.1836 | 0.0016531 | 0 | 0 | 0 | 0 | 0 | 0 | 0 | 0 | 0 | 0 | LVCMOS15_8_FAST
LVCMOS 1.5V 12mA (Slow) | 1.5 | 1 | 24.5033 | 0.0031102 | 0 | 0 | 0 | 0 | 0 | 0 | 0 | 0 | 0 | 0 | LVCMOS15_12_SLOW
LVCMOS 1.5V 12mA (Fast) | 1.5 | 1 | 25.7707 | 0.0031102 | 0 | 0 | 0 | 0 | 0 | 0 | 0 | 0 | 0 | 0 | LVCMOS15_12_FAST
LVCMOS 1.5V 16mA (Slow) | 1.5 | 1 | 25.1934 | 0.0033142 | 0 | 0 | 0 | 0 | 0 | 0 | 0 | 0 | 0 | 0 | LVCMOS15_16_SLOW
LVCMOS 1.5V 16mA (Fast) | 1.5 | 1 | 26.4861 | 0.0033142 | 0 | 0 | 0 | 0 | 0 | 0 | 0 | 0 | 0 | 0 | LVCMOS15_16_FAST
LVCMOS 1.8V 2mA (Slow) | 1.8 | 1 | 14.7 | 0.0012312 | 0 | 0 | 0 | 0 | 0 | 0 | 0 | 0 | 0 | 0 | LVCMOS18_2_SLOW
LVCMOS 1.8V 2mA (Fast) | 1.8 | 1 | 16.7667 | 0.0012312 | 0 | 0 | 0 | 0 | 0 | 0 | 0 | 0 | 0 | 0 | LVCMOS18_2_FAST
LVCMOS 1.8V 4mA (Slow) | 1.8 | 1 | 15.6286 | 0.0015492 | 0 | 0 | 0 | 0 | 0 | 0 | 0 | 0 | 0 | 0 | LVCMOS18_4_SLOW
LVCMOS 1.8V 4mA (Fast) | 1.8 | 1 | 22.5453 | 0.0015492 | 0 | 0 | 0 | 0 | 0 | 0 | 0 | 0 | 0 | 0 | LVCMOS18_4_FAST
LVCMOS 1.8V 6mA (Slow) | 1.8 | 1 | 20.5102 | 0.0027112 | 0 | 0 | 0 | 0 | 0 | 0 | 0 | 0 | 0 | 0 | LVCMOS18_6_SLOW
LVCMOS 1.8V 6mA (Fast) | 1.8 | 1 | 28.7444 | 0.0027112 | 0 | 0 | 0 | 0 | 0 | 0 | 0 | 0 | 0 | 0 | LVCMOS18_6_FAST
LVCMOS 1.8V 8mA (Slow) | 1.8 | 1 | 23.4698 | 0.0018532 | 0 | 0 | 0 | 0 | 0 | 0 | 0 | 0 | 0 | 0 | LVCMOS18_8_SLOW
LVCMOS 1.8V 8mA (Fast) | 1.8 | 1 | 34.9436 | 0.0018532 | 0 | 0 | 0 | 0 | 0 | 0 | 0 | 0 | 0 | 0 | LVCMOS18_8_FAST
LVCMOS 1.8V 12mA (Slow) | 1.8 | 1 | 23.0879 | 0.0031107 | 0 | 0 | 0 | 0 | 0 | 0 | 0 | 0 | 0 | 0 | LVCMOS18_12_SLOW
LVCMOS 1.8V 12mA (Fast) | 1.8 | 1 | 29.2333 | 0.0031107 | 0 | 0 | 0 | 0 | 0 | 0 | 0 | 0 | 0 | 0 | LVCMOS18_12_FAST
LVCMOS 1.8V 16mA (Slow) | 1.8 | 1 | 23.7496 | 0.0032848 | 0 | 0 | 0 | 0 | 0 | 0 | 0 | 0 | 0 | 0 | LVCMOS18_16_SLOW
LVCMOS 1.8V 16mA (Fast) | 1.8 | 1 | 30.018 | 0.0032848 | 0 | 0 | 0 | 0 | 0 | 0 | 0 | 0 | 0 | 0 | LVCMOS18_16_FAST
LVCMOS 2.5V 2mA (Slow) | 2.5 | 1 | 9.976 | 0.0012323 | 0 | 0 | 0 | 0 | 0 | 0 | 0 | 0 | 0 | 0 | LVCMOS25_2_SLOW
LVCMOS 2.5V 2mA (Fast) | 2.5 | 1 | 13.0736 | 0.0012323 | 0 | 0 | 0 | 0 | 0 | 0 | 0 | 0 | 0 | 0 | LVCMOS25_2_FAST
LVCMOS 2.5V 4mA (Slow) | 2.5 | 1 | 14.5414 | 0.0015444 | 0 | 0 | 0 | 0 | 0 | 0 | 0 | 0 | 0 | 0 | LVCMOS25_4_SLOW
LVCMOS 2.5V 4mA (Fast) | 2.5 | 1 | 15.5871 | 0.0015444 | 0 | 0 | 0 | 0 | 0 | 0 | 0 | 0 | 0 | 0 | LVCMOS25_4_FAST
LVCMOS 2.5V 6mA (Slow) | 2.5 | 1 | 19.216 | 0.0027068 | 0 | 0 | 0 | 0 | 0 | 0 | 0 | 0 | 0 | 0 | LVCMOS25_6_SLOW
LVCMOS 2.5V 6mA (Fast) | 2.5 | 1 | 20.4608 | 0.0027068 | 0 | 0 | 0 | 0 | 0 | 0 | 0 | 0 | 0 | 0 | LVCMOS25_6_FAST
LVCMOS 2.5V 8mA (Slow) | 2.5 | 1 | 23.8906 | 0.0028032 | 0 | 0 | 0 | 0 | 0 | 0 | 0 | 0 | 0 | 0 | LVCMOS25_8_SLOW
LVCMOS 2.5V 8mA (Fast) | 2.5 | 1 | 23.5616 | 0.0028032 | 0 | 0 | 0 | 0 | 0 | 0 | 0 | 0 | 0 | 0 | LVCMOS25_8_FAST
LVCMOS 2.5V 12mA (Slow) | 2.5 | 1 | 19.832 | 0.0033905 | 0 | 0 | 0 | 0 | 0 | 0 | 0 | 0 | 0 | 0 | LVCMOS25_12_SLOW
LVCMOS 2.5V 12mA (Fast) | 2.5 | 1 | 20.9675 | 0.0033905 | 0 | 0 | 0 | 0 | 0 | 0 | 0 | 0 | 0 | 0 | LVCMOS25_12_FAST
LVCMOS 2.5V 16mA (Slow) | 2.5 | 1 | 20.4286 | 0.0036634 | 0 | 0 | 0 | 0 | 0 | 0 | 0 | 0 | 0 | 0 | LVCMOS25_16_SLOW
LVCMOS 2.5V 16mA (Fast) | 2.5 | 1 | 21.5868 | 0.0036634 | 0 | 0 | 0 | 0 | 0 | 0 | 0 | 0 | 0 | 0 | LVCMOS25_16_FAST
LVCMOS 2.5V 24mA (Slow) | 2.5 | 1 | 21.24 | 0.0056365 | 0 | 0 | 0 | 0 | 0 | 0 | 0 | 0 | 0 | 0 | LVCMOS25_24_SLOW
LVCMOS 2.5V 24mA (Fast) | 2.5 | 1 | 23.5211 | 0.0056365 | 0 | 0 | 0 | 0 | 0 | 0 | 0 | 0 | 0 | 0 | LVCMOS25_24_FAST
LVCMOS 3.3V 2mA (Slow) | 3.3 | 1 | 8.3333 | 0.0012236 | 0 | 0 | 0 | 0 | 0 | 0 | 0 | 0 | 0 | 0 | LVCMOS33_2_SLOW
LVCMOS 3.3V 2mA (Fast) | 3.3 | 1 | 9.3455 | 0.0012236 | 0 | 0 | 0 | 0 | 0 | 0 | 0 | 0 | 0 | 0 | LVCMOS33_2_FAST
LVCMOS 3.3V 4mA (Slow) | 3.3 | 1 | 12.4 | 0.0015526 | 0 | 0 | 0 | 0 | 0 | 0 | 0 | 0 | 0 | 0 | LVCMOS33_4_SLOW
LVCMOS 3.3V 4mA (Fast) | 3.3 | 1 | 13.2145 | 0.0015526 | 0 | 0 | 0 | 0 | 0 | 0 | 0 | 0 | 0 | 0 | LVCMOS33_4_FAST
LVCMOS 3.3V 6mA (Slow) | 3.3 | 1 | 16.6667 | 0.00271 | 0 | 0 | 0 | 0 | 0 | 0 | 0 | 0 | 0 | 0 | LVCMOS33_6_SLOW
LVCMOS 3.3V 6mA (Fast) | 3.3 | 1 | 17.6364 | 0.00271 | 0 | 0 | 0 | 0 | 0 | 0 | 0 | 0 | 0 | 0 | LVCMOS33_6_FAST
LVCMOS 3.3V 8mA (Slow) | 3.3 | 1 | 20.9333 | 0.0016493 | 0 | 0 | 0 | 0 | 0 | 0 | 0 | 0 | 0 | 0 | LVCMOS33_8_SLOW
LVCMOS 3.3V 8mA (Fast) | 3.3 | 1 | 19.7955 | 0.0016493 | 0 | 0 | 0 | 0 | 0 | 0 | 0 | 0 | 0 | 0 | LVCMOS33_8_FAST
LVCMOS 3.3V 12mA (Slow) | 3.3 | 1 | 17 | 0.0042724 | 0 | 0 | 0 | 0 | 0 | 0 | 0 | 0 | 0 | 0 | LVCMOS33_12_SLOW
LVCMOS 3.3V 12mA (Fast) | 3.3 | 1 | 18.2697 | 0.0042724 | 0 | 0 | 0 | 0 | 0 | 0 | 0 | 0 | 0 | 0 | LVCMOS33_12_FAST
LVCMOS 3.3V 16mA (Slow) | 3.3 | 1 | 17.54 | 0.0036873 | 0 | 0 | 0 | 0 | 0 | 0 | 0 | 0 | 0 | 0 | LVCMOS33_16_SLOW
LVCMOS 3.3V 16mA (Fast) | 3.3 | 1 | 18.8351 | 0.0036873 | 0 | 0 | 0 | 0 | 0 | 0 | 0 | 0 | 0 | 0 | LVCMOS33_16_FAST
LVCMOS 3.3V 24mA (Slow) | 3.3 | 1 | 18.5 | 0.0053446 | 0 | 0 | 0 | 0 | 0 | 0 | 0 | 0 | 0 | 0 | LVCMOS33_24_SLOW
LVCMOS 3.3V 24mA (Fast) | 3.3 | 1 | 20.6687 | 0.0053446 | 0 | 0 | 0 | 0 | 0 | 0 | 0 | 0 | 0 | 0 | LVCMOS33_24_FAST
LVDCI 1.5V | 1.5 | 1 | 19.64 | 0.00428 | 0 | 19.68 | 0 | 0 | 0 | 0 | 0 | 0 | 0 | 0 | LVDCI_15
LVDCI 1.8V | 1.8 | 1 | 19.64 | 0.0038 | 0 | 27 | 0 | 0 | 0 | 0 | 0 | 0 | 0 | 0 | LVDCI_18
LVDCI 2.5V | 2.5 | 1 | 16.3484 | 0.00428 | 0 | 43.6 | 0 | 0 | 0 | 0 | 0 | 0 | 0 | 0 | LVDCI_25
LVDCI 3.3V | 3.3 | 1 | 16.8568 | 0.0051 | 0 | 62.6 | 0 | 0 | 0 | 0 | 0 | 0 | 0 | 0 | LVDCI_33
LVDCI DV2 1.5V | 1.5 | 1 | 19.64 | 0.00428 | 0 | 9.84 | 0 | 0 | 0 | 0 | 0 | 0 | 0 | 0 | LVDCI_DV2_15
LVDCI DV2 1.8V | 1.8 | 1 | 19.64 | 0.0038 | 0 | 13.5 | 0 | 0 | 0 | 0 | 0 | 0 | 0 | 0 | LVDCI_DV2_18
LVDCI DV2 2.5V | 2.5 | 1 | 25.1468 | 0.00428 | 0 | 21.8 | 0 | 0 | 0 | 0 | 0 | 0 | 0 | 0 | LVDCI_DV2_25
LVDS (pair) | 2.5 | 2 | 2.2803 | 0.00037 | 2.61 | 0 | 0 | 0 | 0 | 8 | 0 | 20 | 18.775 | 0 | LVDS_25
LVDS DT (pair) | 2.5 | 2 | 2.2803 | 0.00037 | 2.61 | 0 | 0 | 0 | 0 | 8 | 0 | 20 | 18.775 | 1.225 | LVDS_25_DT
LVDSEXT (pair) | 2.5 | 2 | 3.1381 | 0.00037 | 2.61 | 0 | 0 | 0 | 0 | 9.37 | 0 | 23.425 | 20.925 | 0 | LVDSEXT_25
LVDSEXT DT (pair) | 2.5 | 2 | 3.1381 | 0.00037 | 2.61 | 0 | 0 | 0 | 0 | 9.37 | 0 | 23.425 | 20.925 | 2.5 | LVDSEXT_25_DT
LVPECL (pair) | 2.5 | 2 | 3.7253 | 0.00037 | 2.72 | 0 | 0 | 0 | 0 | 13.7 | 0 | 34.25 | 28.625 | 0 | LVPECL_25
LVTTL 2mA (Slow) | 3.3 | 1 | 8.3333 | 0.0012275 | 0 | 0 | 0 | 0 | 0 | 0 | 0 | 0 | 0 | 0 | LVTTL_2_SLOW
LVTTL 2mA (Fast) | 3.3 | 1 | 9.3455 | 0.0012275 | 0 | 0 | 0 | 0 | 0 | 0 | 0 | 0 | 0 | 0 | LVTTL_2_FAST
LVTTL 4mA (Slow) | 3.3 | 1 | 12.4 | 0.0015462 | 0 | 0 | 0 | 0 | 0 | 0 | 0 | 0 | 0 | 0 | LVTTL_4_SLOW
LVTTL 4mA (Fast) | 3.3 | 1 | 13.2145 | 0.0015462 | 0 | 0 | 0 | 0 | 0 | 0 | 0 | 0 | 0 | 0 | LVTTL_4_FAST
LVTTL 6mA (Slow) | 3.3 | 1 | 16.6667 | 0.0027096 | 0 | 0 | 0 | 0 | 0 | 0 | 0 | 0 | 0 | 0 | LVTTL_6_SLOW
LVTTL 6mA (Fast) | 3.3 | 1 | 17.6364 | 0.0027096 | 0 | 0 | 0 | 0 | 0 | 0 | 0 | 0 | 0 | 0 | LVTTL_6_FAST
LVTTL 8mA (Slow) | 3.3 | 1 | 20.9333 | 0.0016435 | 0 | 0 | 0 | 0 | 0 | 0 | 0 | 0 | 0 | 0 | LVTTL_8_SLOW
LVTTL 8mA (Fast) | 3.3 | 1 | 19.7955 | 0.0016435 | 0 | 0 | 0 | 0 | 0 | 0 | 0 | 0 | 0 | 0 | LVTTL_8_FAST
LVTTL 12mA (Slow) | 3.3 | 1 | 17 | 0.0042741 | 0 | 0 | 0 | 0 | 0 | 0 | 0 | 0 | 0 | 0 | LVTTL_12_SLOW
LVTTL 12mA (Fast) | 3.3 | 1 | 18.2697 | 0.0042741 | 0 | 0 | 0 | 0 | 0 | 0 | 0 | 0 | 0 | 0 | LVTTL_12_FAST
LVTTL 16mA (Slow) | 3.3 | 1 | 17.54 | 0.0036894 | 0 | 0 | 0 | 0 | 0 | 0 | 0 | 0 | 0 | 0 | LVTTL_16_SLOW
LVTTL 16mA (Fast) | 3.3 | 1 | 18.8351 | 0.0036894 | 0 | 0 | 0 | 0 | 0 | 0 | 0 | 0 | 0 | 0 | LVTTL_16_FAST
LVTTL 24mA (Slow) | 3.3 | 1 | 18.5 | 0.0053536 | 0 | 0 | 0 | 0 | 0 | 0 | 0 | 0 | 0 | 0 | LVTTL_24_SLOW
LVTTL 24mA (Fast) | 3.3 | 1 | 20.6687 | 0.0053536 | 0 | 0 | 0 | 0 | 0 | 0 | 0 | 0 | 0 | 0 | LVTTL_24_FAST
PCI33 3V | 3.3 | 1 | 15.0505 | 0.0056312 | 0 | 0 | 0 | 0 | 0 | 0 | 0 | 0 | 0 | 0 | PCI33_3
PCI66 3V | 3.3 | 1 | 14.9461 | 0.005629 | 0 | 0 | 0 | 0 | 0 | 0 | 0 | 0 | 0 | 0 | PCI66_3
PCIX | 3.3 | 1 | 15.4377 | 0.004792 | 0 | 0 | 0 | 0 | 0 | 0 | 0 | 0 | 0 | 0 | PCIX
RSDS (pair) | 2.5 | 2 | 2.2803 | 0.00037 | 2.61 | 0 | 0 | 0 | 0 | 8 | 0 | 20 | 18.775 | 0 | RSDS_25
RSDS DT (pair) | 2.5 | 2 | 2.2803 | 0.00037 | 2.61 | 0 | 0 | 0 | 0 | 8 | 0 | 20 | 18.775 | 1.225 | RSDS_25_DT
SSTL Class I 1.8V | 1.8 | 1 | 12.5731 | 0.0021563 | 2.67 | 0 | 1.1 | 1.3 | 0.54 | 4.7 | 18 | 6.84 | 3.6 | 0 | SSTL18_I
SSTL Class I DCI 1.8V | 1.8 | 1 | 9.2339 | 0.0021563 | 2.67 | 0.3 | 1.1 | 1.3 | 0.54 | 4.7 | 9 | 8.46 | 3.6 | 0 | SSTL18_I_DCI
SSTL Class II 1.8V | 1.8 | 1 | 13 | 0.0057574 | 2.67 | 0 | 1.1 | 1.4 | 0.4 | 8.1 | 18 | 18 | 5.4 | 0 | SSTL18_II
SSTL Class II DCI 1.8V | 1.8 | 1 | 6 | 0.0057574 | 2.67 | 21 | 1.1 | 1.4 | 0.4 | 17.7 | 9 | 31.86 | 25.2 | 0 | SSTL18_II_DCI
SSTL Class II T DCI 1.8V | 1.8 | 3 | 13 | 0.0057574 | 2.67 | 9.84 | 1.1 | 1.4 | 0.4 | 8.1 | 9 | 14.58 | 5.4 | 0 | SSTL18_II_T_DCI
SSTL2 Class I | 2.5 | 1 | 9.8187 | 0.002167 | 2.72 | 0 | 1.1 | 1.8 | 0.66 | 7.8 | 25 | 14.25 | 5.3 | 0 | SSTL2_I
SSTL2 Class I DCI | 2.5 | 1 | 7.0897 | 0.002167 | 2.72 | 0.4 | 1.1 | 1.8 | 0.66 | 6.4 | 12.5 | 16 | 5.3 | 0 | SSTL2_I_DCI
SSTL2 Class II | 2.5 | 1 | 13.2857 | 0.0045674 | 2.72 | 0 | 1.1 | 2 | 0.46 | 10.4 | 25 | 38.5 | 7.5 | 0 | SSTL2_II
SSTL2 Class II DCI | 2.5 | 1 | 1.5974 | 0.0045674 | 2.72 | 30.6 | 1.1 | 2 | 0.46 | 23.1 | 12.5 | 57.75 | 57.75 | 0 | SSTL2_II_DCI
SSTL2 Class II T DCI | 2.5 | 3 | 13.2857 | 0.0045674 | 2.72 | 13.5 | 1.1 | 2 | 0.46 | 10.4 | 12.5 | 38.5 | 7.5 | 0 | SSTL2_II_T_DCI
Virtex-6 | 1 | 2 | 3 | Output | Input | DCI | 7 | 8 | 9 | Static Output Current | Static Input Current | Static Power | Output on-chip static power | Input on-chip static power | 15
IO_STANDARD | Vcco | Type | Internal | Iccaux | Iccauxq | Bank mA | DIFFAMP | Voh | Vol | mA | mA | mW | mW |  | MAP Name
BLVDS (pair) | 2.5 | 2 | 3.7253 | 0.00037 | 5.88 | 0 | 0 | 0 | 0 | 13.7 | 0 | 34.25 | 30.65 | 0 | BLVDS_25
Diff HSTL Class I (pair) | 1.5 | 1 | 31.4286 | 0.007037 | 5.88 | 0 | 1.1 | 1.1 | 0.4 | 9.6 | 0 | 10.5 | 6.4 | 0 | DIFF_HSTL_I
Diff HSTL Class I DCI (pair) | 1.5 | 1 | 31.4286 | 0.007037 | 5.88 | 0.3 | 1.1 | 1.1 | 0.4 | 9.4 | 15 | 14.1 | 6.4 | 0 | DIFF_HSTL_I_DCI
Diff HSTL Class I 1.8V (pair) | 1.8 | 1 | 27.1111 | 0.0078467 | 5.88 | 0 | 1.1 | 1.4 | 0.4 | 11.6 | 0 | 18 | 6.4 | 0 | DIFF_HSTL_I_18
Diff HSTL Class I DCI 1.8V (pair) | 1.8 | 1 | 29.5556 | 0.0078467 | 5.88 | 0.3 | 1.1 | 1.4 | 0.4 | 10.8 | 18 | 19.44 | 6.4 | 0 | DIFF_HSTL_I_DCI_18
Diff HSTL Class II (pair) | 1.5 | 1 | 2 | 0.0081903 | 5.88 | 0 | 1.1 | 1.1 | 0.4 | 18.6 | 0 | 21 | 12.8 | 0 | DIFF_HSTL_II
Diff HSTL Class II DCI (pair) | 1.5 | 1 | 14.5175 | 0.0081903 | 5.88 | 21.3 | 1.1 | 1.1 | 0.4 | 23.8 | 15 | 35.7 | 35.55 | 0 | DIFF_HSTL_II_DCI
Diff HSTL Class II T DCI (pair) | 1.5 | 1 | 2 | 0.0081903 | 5.88 | 9.84 | 1.1 | 1.1 | 0.4 | 18.6 | 15 | 27.9 | 12.8 | 0 | DIFF_HSTL_II_T_DCI
Diff HSTL Class II 1.8V (pair) | 1.8 | 1 | 2.8889 | 0.01213 | 5.88 | 0 | 1.1 | 1.4 | 0.4 | 24.4 | 0 | 36 | 12.8 | 0 | DIFF_HSTL_II_18
Diff HSTL Class II DCI 1.8V (pair) | 1.8 | 1 | 17.7778 | 0.01213 | 5.88 | 24.8 | 1.1 | 1.4 | 0.4 | 31.6 | 18 | 56.88 | 56.88 | 0 | DIFF_HSTL_II_DCI_18
Diff HSTL Class II T DCI 1.8V (pair) | 1.8 | 1 | 2.8889 | 0.01213 | 5.88 | 13.5 | 1.1 | 1.4 | 0.4 | 24.4 | 18 | 43.92 | 12.8 | 0 | DIFF_HSTL_II_T_DCI_18
Diff SSTL 1.5V (pair) | 1.5 | 1 | 21.25 | 0.016167 | 5.55 | 0 | 1.1 | 1.3 | 0.54 | 7.62 | 15 | 10.5 | 5.8 | 0 | DIFF_SSTL15
Diff SSTL DCI 1.5V (pair) | 1.5 | 1 | 18.4678 | 0.016167 | 5.55 | 15 | 1.1 | 1.3 | 0.54 | 24 | 7.5 | 33.9 | 33 | 0 | DIFF_SSTL15_DCI
Diff SSTL T DCI 1.5V (pair) | 1.5 | 1 | 18.4678 | 0.016167 | 5.55 | 15 | 1.1 | 1.3 | 0.54 | 7.62 | 7.5 | 10.5 | 5.8 | 0 | DIFF_SSTL15_T_DCI
Diff SSTL Class I 1.8V (pair) | 1.8 | 1 | 25.1462 | 0.0043125 | 5.88 | 0 | 1.1 | 1.3 | 0.54 | 9.4 | 0 | 13.68 | 7.2 | 0 | DIFF_SSTL18_I
Diff SSTL Class I DCI 1.8V (pair) | 1.8 | 1 | 18.4678 | 0.0043125 | 5.88 | 0.3 | 1.1 | 1.3 | 0.54 | 9.4 | 18 | 16.92 | 7.2 | 0 | DIFF_SSTL18_I_DCI
Diff SSTL Class II 1.8V (pair) | 1.8 | 1 | 26 | 0.011515 | 5.88 | 0 | 1.1 | 1.4 | 0.4 | 16.2 | 0 | 36 | 10.8 | 0 | DIFF_SSTL18_II
Diff SSTL Class II DCI 1.8V (pair) | 1.8 | 1 | 12 | 0.011515 | 5.88 | 21 | 1.1 | 1.4 | 0.4 | 35.7 | 18 | 64.26 | 50.4 | 0 | DIFF_SSTL18_II_DCI
Diff SSTL Class II T DCI 1.8V (pair) | 1.8 | 1 | 26 | 0.011515 | 5.88 | 9.84 | 1.1 | 1.4 | 0.4 | 16.2 | 18 | 29.16 | 10.8 | 0 | DIFF_SSTL18_II_T_DCI
Diff SSTL2 Class I (pair) | 2.5 | 1 | 19.6374 | 0.004334 | 5.88 | 0 | 1.1 | 1.8 | 0.66 | 15.6 | 0 | 28.5 | 10.6 | 0 | DIFF_SSTL2_I
Diff SSTL2 Class I DCI (pair) | 2.5 | 1 | 14.1793 | 0.004334 | 5.88 | 0.4 | 1.1 | 1.8 | 0.66 | 12.8 | 25 | 32 | 10.6 | 0 | DIFF_SSTL2_I_DCI
Diff SSTL2 Class II (pair) | 2.5 | 1 | 26.5714 | 0.0091348 | 5.88 | 0 | 1.1 | 2 | 0.46 | 20.8 | 0 | 77 | 15 | 0 | DIFF_SSTL2_II
Diff SSTL2 Class II DCI (pair) | 2.5 | 1 | 3.1948 | 0.0091348 | 5.88 | 30.6 | 1.1 | 2 | 0.46 | 46.2 | 25 | 115.5 | 115.5 | 0 | DIFF_SSTL2_II_DCI
Diff SSTL2 Class II T DCI (pair) | 2.5 | 1 | 26.5714 | 0.0091348 | 5.88 | 13.5 | 1.1 | 2 | 0.46 | 20.8 | 25 | 52 | 15 | 0 | DIFF_SSTL2_II_T_DCI
HSLV DCI 1.5V | 1.5 | 1 | 19.64 | 0.0032 | 5.55 | 9.84 | 0 | 0 | 0 | 0 | 0 | 0 | 0 | 0 | HSLVDCI_15
HSLV DCI 1.8V | 1.8 | 1 | 19.64 | 0.0038 | 5.55 | 13.5 | 0 | 0 | 0 | 0 | 0 | 0 | 0 | 0 | HSLVDCI_18
HSLV DCI 2.5V | 2.5 | 1 | 16.348 | 0.00428 | 5.55 | 21.8 | 0 | 0 | 0 | 0 | 0 | 0 | 0 | 0 | HSLVDCI_25
HSTL Class I | 1.5 | 1 | 15.7143 | 0.0035185 | 5.55 | 0 | 1.1 | 1.1 | 0.4 | 4.8 | 15 | 5.25 | 3.2 | 0 | HSTL_I
HSTL Class I 1.2V | 1.2 | 1 | 13.3678 | 0.0039233 | 5.55 | 0 | 1.1 | 0.9 | 0.32 | 3.7 | 12 | 3.48 | 2 | 0 | HSTL_I_12
HSTL Class I 1.8V | 1.8 | 1 | 13.5556 | 0.0039233 | 5.55 | 0 | 1.1 | 1.4 | 0.4 | 5.8 | 18 | 9 | 3.2 | 0 | HSTL_I_18
HSTL Class I DCI | 1.5 | 1 | 15.7143 | 0.0035185 | 5.55 | 0.3 | 1.1 | 1.1 | 0.4 | 4.7 | 7.5 | 16.5 | 3.2 | 0 | HSTL_I_DCI
HSTL Class I DCI 1.8V | 1.8 | 1 | 14.7778 | 0.0039233 | 5.55 | 0.3 | 1.1 | 1.4 | 0.4 | 5.4 | 9 | 9.72 | 3.2 | 0 | HSTL_I_DCI_18
HSTL Class II | 1.5 | 1 | 1 | 0.0040951 | 5.55 | 0 | 1.1 | 1.1 | 0.4 | 9.3 | 15 | 10.5 | 6.4 | 0 | HSTL_II
HSTL Class II 1.8V | 1.8 | 1 | 1.4444 | 0.0060652 | 5.55 | 0 | 1.1 | 1.4 | 0.4 | 12.2 | 18 | 18 | 6.4 | 0 | HSTL_II_18
HSTL Class II DCI | 1.5 | 1 | 7.2587 | 0.0040951 | 5.55 | 21.3 | 1.1 | 1.1 | 0.4 | 11.85 | 7.5 | 17.775 | 17.775 | 0 | HSTL_II_DCI
HSTL Class II DCI 1.8V | 1.8 | 1 | 8.8889 | 0.0060652 | 5.55 | 24.8 | 1.1 | 1.4 | 0.4 | 15.8 | 9 | 28.44 | 28.44 | 0 | HSTL_II_DCI_18
HSTL Class II T DCI | 1.5 | 3 | 1 | 0.0040951 | 5.55 | 9.84 | 1.1 | 1.1 | 0.4 | 9.3 | 7.5 | 13.95 | 6.4 | 0 | HSTL_II_T_DCI
HSTL Class II T DCI 1.8V | 1.8 | 3 | 1.4444 | 0.0060652 | 5.55 | 13.5 | 1.1 | 1.4 | 0.4 | 12.2 | 9 | 21.96 | 6.4 | 0 | HSTL_II_T_DCI_18
HSTL Class III | 1.5 | 1 | 22.1905 | 0.0076896 | 5.55 | 0 | 1.1 | 1.1 | 0.4 | 0.48 | 15 | 5.25 | 0.72 | 0 | HSTL_III
HSTL Class III 1.8V | 1.8 | 1 | 20 | 0.0056573 | 5.55 | 0 | 1.1 | 1.4 | 0.4 | 0.52 | 18 | 9 | 0.936 | 0 | HSTL_III_18
HSTL Class III DCI | 1.5 | 1 | 22.7936 | 0.0076896 | 5.55 | 0.3 | 1.1 | 1.1 | 0.4 | 0.45 | 8 | 0.675 | 0.675 | 0 | HSTL_III_DCI
HSTL Class III DCI 1.8V | 1.8 | 1 | 20.15 | 0.0056573 | 5.55 | 0.3 | 1.1 | 1.4 | 0.4 | 0.48 | 14 | 0.864 | 0.864 | 0 | HSTL_III_DCI_18
HT (pair) | 2.5 | 2 | 2.2803 | 0.00037 | 5.55 | 0 | 0 | 0 | 0 | 13.7 | 0 | 34.25 | 32.5175 | 0 | HT_25
HT DT (pair) | 2.5 | 2 | 2.2803 | 0.00037 | 5.55 | 0 | 0 | 0 | 0 | 13.7 | 0 | 34.25 | 32.5175 | 1.7325 | HT_25_DT
LVCMOS 1.2V 2mA (Slow) | 1.2 | 1 | 12.5867 | 0.0012315 | 0 | 0 | 0 | 0 | 0 | 0 | 0 | 0 | 0 | 0 | LVCMOS12_2_SLOW
LVCMOS 1.2V 2mA (Fast) | 1.2 | 1 | 16.752 | 0.0012315 | 0 | 0 | 0 | 0 | 0 | 0 | 0 | 0 | 0 | 0 | LVCMOS12_2_FAST
LVCMOS 1.2V 4mA (Slow) | 1.2 | 1 | 17.72 | 0.0015522 | 0 | 0 | 0 | 0 | 0 | 0 | 0 | 0 | 0 | 0 | LVCMOS12_4_SLOW
LVCMOS 1.2V 4mA (Fast) | 1.2 | 1 | 17.7066 | 0.0015522 | 0 | 0 | 0 | 0 | 0 | 0 | 0 | 0 | 0 | 0 | LVCMOS12_4_FAST
LVCMOS 1.2V 6mA (Slow) | 1.2 | 1 | 23 | 0.0027124 | 0 | 0 | 0 | 0 | 0 | 0 | 0 | 0 | 0 | 0 | LVCMOS12_6_SLOW
LVCMOS 1.2V 6mA (Fast) | 1.2 | 1 | 22.984 | 0.0027124 | 0 | 0 | 0 | 0 | 0 | 0 | 0 | 0 | 0 | 0 | LVCMOS12_6_FAST
LVCMOS 1.2V 8mA (Slow) | 1.2 | 1 | 28.28 | 0.0016531 | 0 | 0 | 0 | 0 | 0 | 0 | 0 | 0 | 0 | 0 | LVCMOS12_8_SLOW
LVCMOS 1.2V 8mA (Fast) | 1.2 | 1 | 26.1836 | 0.0016531 | 0 | 0 | 0 | 0 | 0 | 0 | 0 | 0 | 0 | 0 | LVCMOS12_8_FAST
LVCMOS 1.5V 2mA (Slow) | 1.5 | 1 | 12.5867 | 0.0012315 | 0 | 0 | 0 | 0 | 0 | 0 | 0 | 0 | 0 | 0 | LVCMOS15_2_SLOW
LVCMOS 1.5V 2mA (Fast) | 1.5 | 1 | 16.752 | 0.0012315 | 0 | 0 | 0 | 0 | 0 | 0 | 0 | 0 | 0 | 0 | LVCMOS15_2_FAST
LVCMOS 1.5V 4mA (Slow) | 1.5 | 1 | 17.72 | 0.0015522 | 0 | 0 | 0 | 0 | 0 | 0 | 0 | 0 | 0 | 0 | LVCMOS15_4_SLOW
LVCMOS 1.5V 4mA (Fast) | 1.5 | 1 | 17.7066 | 0.0015522 | 0 | 0 | 0 | 0 | 0 | 0 | 0 | 0 | 0 | 0 | LVCMOS15_4_FAST
LVCMOS 1.5V 6mA (Slow) | 1.5 | 1 | 23 | 0.0027124 | 0 | 0 | 0 | 0 | 0 | 0 | 0 | 0 | 0 | 0 | LVCMOS15_6_SLOW
LVCMOS 1.5V 6mA (Fast) | 1.5 | 1 | 22.984 | 0.0027124 | 0 | 0 | 0 | 0 | 0 | 0 | 0 | 0 | 0 | 0 | LVCMOS15_6_FAST
LVCMOS 1.5V 8mA (Slow) | 1.5 | 1 | 28.28 | 0.0016531 | 0 | 0 | 0 | 0 | 0 | 0 | 0 | 0 | 0 | 0 | LVCMOS15_8_SLOW
LVCMOS 1.5V 8mA (Fast) | 1.5 | 1 | 26.1836 | 0.0016531 | 0 | 0 | 0 | 0 | 0 | 0 | 0 | 0 | 0 | 0 | LVCMOS15_8_FAST
LVCMOS 1.5V 12mA (Slow) | 1.5 | 1 | 24.5033 | 0.0031102 | 0 | 0 | 0 | 0 | 0 | 0 | 0 | 0 | 0 | 0 | LVCMOS15_12_SLOW
LVCMOS 1.5V 12mA (Fast) | 1.5 | 1 | 25.7707 | 0.0031102 | 0 | 0 | 0 | 0 | 0 | 0 | 0 | 0 | 0 | 0 | LVCMOS15_12_FAST
LVCMOS 1.5V 16mA (Slow) | 1.5 | 1 | 25.1934 | 0.0033142 | 0 | 0 | 0 | 0 | 0 | 0 | 0 | 0 | 0 | 0 | LVCMOS15_16_SLOW
LVCMOS 1.5V 16mA (Fast) | 1.5 | 1 | 26.4861 | 0.0033142 | 0 | 0 | 0 | 0 | 0 | 0 | 0 | 0 | 0 | 0 | LVCMOS15_16_FAST
LVCMOS 1.8V 2mA (Slow) | 1.8 | 1 | 14.7 | 0.0012312 | 0 | 0 | 0 | 0 | 0 | 0 | 0 | 0 | 0 | 0 | LVCMOS18_2_SLOW
LVCMOS 1.8V 2mA (Fast) | 1.8 | 1 | 16.7667 | 0.0012312 | 0 | 0 | 0 | 0 | 0 | 0 | 0 | 0 | 0 | 0 | LVCMOS18_2_FAST
LVCMOS 1.8V 4mA (Slow) | 1.8 | 1 | 15.6286 | 0.0015492 | 0 | 0 | 0 | 0 | 0 | 0 | 0 | 0 | 0 | 0 | LVCMOS18_4_SLOW
LVCMOS 1.8V 4mA (Fast) | 1.8 | 1 | 22.5453 | 0.0015492 | 0 | 0 | 0 | 0 | 0 | 0 | 0 | 0 | 0 | 0 | LVCMOS18_4_FAST
LVCMOS 1.8V 6mA (Slow) | 1.8 | 1 | 20.5102 | 0.0027112 | 0 | 0 | 0 | 0 | 0 | 0 | 0 | 0 | 0 | 0 | LVCMOS18_6_SLOW
LVCMOS 1.8V 6mA (Fast) | 1.8 | 1 | 28.7444 | 0.0027112 | 0 | 0 | 0 | 0 | 0 | 0 | 0 | 0 | 0 | 0 | LVCMOS18_6_FAST
LVCMOS 1.8V 8mA (Slow) | 1.8 | 1 | 23.4698 | 0.0018532 | 0 | 0 | 0 | 0 | 0 | 0 | 0 | 0 | 0 | 0 | LVCMOS18_8_SLOW
LVCMOS 1.8V 8mA (Fast) | 1.8 | 1 | 34.9436 | 0.0018532 | 0 | 0 | 0 | 0 | 0 | 0 | 0 | 0 | 0 | 0 | LVCMOS18_8_FAST
LVCMOS 1.8V 12mA (Slow) | 1.8 | 1 | 23.0879 | 0.0031107 | 0 | 0 | 0 | 0 | 0 | 0 | 0 | 0 | 0 | 0 | LVCMOS18_12_SLOW
LVCMOS 1.8V 12mA (Fast) | 1.8 | 1 | 29.2333 | 0.0031107 | 0 | 0 | 0 | 0 | 0 | 0 | 0 | 0 | 0 | 0 | LVCMOS18_12_FAST
LVCMOS 1.8V 16mA (Slow) | 1.8 | 1 | 23.7496 | 0.0032848 | 0 | 0 | 0 | 0 | 0 | 0 | 0 | 0 | 0 | 0 | LVCMOS18_16_SLOW
LVCMOS 1.8V 16mA (Fast) | 1.8 | 1 | 30.018 | 0.0032848 | 0 | 0 | 0 | 0 | 0 | 0 | 0 | 0 | 0 | 0 | LVCMOS18_16_FAST
LVCMOS 2.5V 2mA (Slow) | 2.5 | 1 | 9.976 | 0.0012323 | 0 | 0 | 0 | 0 | 0 | 0 | 0 | 0 | 0 | 0 | LVCMOS25_2_SLOW
LVCMOS 2.5V 2mA (Fast) | 2.5 | 1 | 13.0736 | 0.0012323 | 0 | 0 | 0 | 0 | 0 | 0 | 0 | 0 | 0 | 0 | LVCMOS25_2_FAST
LVCMOS 2.5V 4mA (Slow) | 2.5 | 1 | 14.5414 | 0.0015444 | 0 | 0 | 0 | 0 | 0 | 0 | 0 | 0 | 0 | 0 | LVCMOS25_4_SLOW
LVCMOS 2.5V 4mA (Fast) | 2.5 | 1 | 15.5871 | 0.0015444 | 0 | 0 | 0 | 0 | 0 | 0 | 0 | 0 | 0 | 0 | LVCMOS25_4_FAST
LVCMOS 2.5V 6mA (Slow) | 2.5 | 1 | 19.216 | 0.0027068 | 0 | 0 | 0 | 0 | 0 | 0 | 0 | 0 | 0 | 0 | LVCMOS25_6_SLOW
LVCMOS 2.5V 6mA (Fast) | 2.5 | 1 | 20.4608 | 0.0027068 | 0 | 0 | 0 | 0 | 0 | 0 | 0 | 0 | 0 | 0 | LVCMOS25_6_FAST
LVCMOS 2.5V 8mA (Slow) | 2.5 | 1 | 23.8906 | 0.0028032 | 0 | 0 | 0 | 0 | 0 | 0 | 0 | 0 | 0 | 0 | LVCMOS25_8_SLOW
LVCMOS 2.5V 8mA (Fast) | 2.5 | 1 | 23.5616 | 0.0028032 | 0 | 0 | 0 | 0 | 0 | 0 | 0 | 0 | 0 | 0 | LVCMOS25_8_FAST
LVCMOS 2.5V 12mA (Slow) | 2.5 | 1 | 19.832 | 0.0033905 | 0 | 0 | 0 | 0 | 0 | 0 | 0 | 0 | 0 | 0 | LVCMOS25_12_SLOW
LVCMOS 2.5V 12mA (Fast) | 2.5 | 1 | 20.9675 | 0.0033905 | 0 | 0 | 0 | 0 | 0 | 0 | 0 | 0 | 0 | 0 | LVCMOS25_12_FAST
LVCMOS 2.5V 16mA (Slow) | 2.5 | 1 | 20.4286 | 0.0036634 | 0 | 0 | 0 | 0 | 0 | 0 | 0 | 0 | 0 | 0 | LVCMOS25_16_SLOW
LVCMOS 2.5V 16mA (Fast) | 2.5 | 1 | 21.5868 | 0.0036634 | 0 | 0 | 0 | 0 | 0 | 0 | 0 | 0 | 0 | 0 | LVCMOS25_16_FAST
LVCMOS 2.5V 24mA (Slow) | 2.5 | 1 | 21.24 | 0.0056365 | 0 | 0 | 0 | 0 | 0 | 0 | 0 | 0 | 0 | 0 | LVCMOS25_24_SLOW
LVCMOS 2.5V 24mA (Fast) | 2.5 | 1 | 23.5211 | 0.0056365 | 0 | 0 | 0 | 0 | 0 | 0 | 0 | 0 | 0 | 0 | LVCMOS25_24_FAST
LVDCI 1.5V | 1.5 | 1 | 19.64 | 0.00428 | 0 | 19.68 | 0 | 0 | 0 | 0 | 0 | 0 | 0 | 0 | LVDCI_15
LVDCI 1.8V | 1.8 | 1 | 19.64 | 0.0038 | 0 | 27 | 0 | 0 | 0 | 0 | 0 | 0 | 0 | 0 | LVDCI_18
LVDCI 2.5V | 2.5 | 1 | 16.3484 | 0.00428 | 0 | 43.6 | 0 | 0 | 0 | 0 | 0 | 0 | 0 | 0 | LVDCI_25
LVDCI DV2 1.5V | 1.5 | 1 | 19.64 | 0.00428 | 0 | 9.84 | 0 | 0 | 0 | 0 | 0 | 0 | 0 | 0 | LVDCI_DV2_15
LVDCI DV2 1.8V | 1.8 | 1 | 19.64 | 0.0038 | 0 | 13.5 | 0 | 0 | 0 | 0 | 0 | 0 | 0 | 0 | LVDCI_DV2_18
LVDCI DV2 2.5V | 2.5 | 1 | 25.1468 | 0.00428 | 0 | 21.8 | 0 | 0 | 0 | 0 | 0 | 0 | 0 | 0 | LVDCI_DV2_25
LVDS (pair) | 2.5 | 2 | 2.2803 | 0.00037 | 5.88 | 0 | 0 | 0 | 0 | 8 | 0 | 20 | 18.775 | 0 | LVDS_25
LVDS DT (pair) | 2.5 | 2 | 2.2803 | 0.00037 | 5.88 | 0 | 0 | 0 | 0 | 8 | 0 | 20 | 18.775 | 1.225 | LVDS_25_DT
LVDSEXT (pair) | 2.5 | 2 | 3.1381 | 0.00037 | 5.88 | 0 | 0 | 0 | 0 | 9.37 | 0 | 23.425 | 20.925 | 0 | LVDSEXT_25
LVDSEXT DT (pair) | 2.5 | 2 | 3.1381 | 0.00037 | 5.88 | 0 | 0 | 0 | 0 | 9.37 | 0 | 23.425 | 20.925 | 2.5 | LVDSEXT_25_DT
LVPECL (pair) | 2.5 | 2 | 3.7253 | 0.00037 | 5.88 | 0 | 0 | 0 | 0 | 13.7 | 0 | 34.25 | 28.625 | 0 | LVPECL_25
RSDS (pair) | 2.5 | 2 | 2.2803 | 0.00037 | 5.88 | 0 | 0 | 0 | 0 | 8 | 0 | 20 | 18.775 | 0 | RSDS_25
RSDS DT (pair) | 2.5 | 2 | 2.2803 | 0.00037 | 5.88 | 0 | 0 | 0 | 0 | 8 | 0 | 20 | 18.775 | 1.225 | RSDS_25_DT
SSTL 1.5V | 1.5 | 1 | 10.625 | 0.0080835 | 5.55 | 0 | 1.1 | 1.3 | 0.54 | 3.81 | 15 | 5.25 | 2.9 | 0 | SSTL15
SSTL DCI 1.5V | 1.5 | 1 | 9.2339 | 0.0080835 | 5.55 | 15 | 1.1 | 1.3 | 0.54 | 12 | 7.5 | 16.95 | 16.5 | 0 | SSTL15_DCI
SSTL T DCI 1.5V | 1.5 | 3 | 9.2339 | 0.0080835 | 5.55 | 15 | 1.1 | 1.3 | 0.54 | 3.81 | 7.5 | 5.25 | 2.9 | 0 | SSTL15_T_DCI
SSTL Class I 1.8V | 1.8 | 1 | 12.5731 | 0.0021563 | 5.55 | 0 | 1.1 | 1.3 | 0.54 | 4.7 | 18 | 6.84 | 3.6 | 0 | SSTL18_I
SSTL Class I DCI 1.8V | 1.8 | 1 | 9.2339 | 0.0021563 | 5.55 | 0.3 | 1.1 | 1.3 | 0.54 | 4.7 | 9 | 8.46 | 3.6 | 0 | SSTL18_I_DCI
SSTL Class II 1.8V | 1.8 | 1 | 13 | 0.0057574 | 5.55 | 0 | 1.1 | 1.4 | 0.4 | 8.1 | 18 | 18 | 5.4 | 0 | SSTL18_II
SSTL Class II DCI 1.8V | 1.8 | 1 | 6 | 0.0057574 | 5.55 | 21 | 1.1 | 1.4 | 0.4 | 17.7 | 9 | 31.86 | 25.2 | 0 | SSTL18_II_DCI
SSTL Class II T DCI 1.8V | 1.8 | 3 | 13 | 0.0057574 | 5.55 | 9.84 | 1.1 | 1.4 | 0.4 | 8.1 | 9 | 18 | 5.4 | 0 | SSTL18_II_T_DCI
SSTL2 Class I | 2.5 | 1 | 9.8187 | 0.002167 | 5.55 | 0 | 1.1 | 1.8 | 0.66 | 7.8 | 25 | 14.25 | 5.3 | 0 | SSTL2_I
SSTL2 Class I DCI | 2.5 | 1 | 7.0897 | 0.002167 | 5.55 | 0.4 | 1.1 | 1.8 | 0.66 | 6.4 | 12.5 | 16 | 5.3 | 0 | SSTL2_I_DCI
SSTL2 Class II | 2.5 | 1 | 13.2857 | 0.0045674 | 5.55 | 0 | 1.1 | 2 | 0.46 | 10.4 | 25 | 38.5 | 7.5 | 0 | SSTL2_II
SSTL2 Class II DCI | 2.5 | 1 | 1.5974 | 0.0045674 | 5.55 | 30.6 | 1.1 | 2 | 0.46 | 23.1 | 12.5 | 57.75 | 57.75 | 0 | SSTL2_II_DCI
SSTL2 Class II T DCI | 2.5 | 3 | 13.2857 | 0.0045674 | 5.55 | 13.5 | 1.1 | 2 | 0.46 | 10.4 | 12.5 | 38.5 | 7.5 | 0 | SSTL2_II_T_DCI
Package | Board Index | Sink Index | Size mm2
FF323 | 0 | 0 | 361
FF324 | 0 | 0 | 361
FF484 | 0 | 6 | 529
FF665 | 17 | 12 | 729
FF676 | 34 | 12 | 729
FF784 | 34 | 18 | 841
FF1136 | 51 | 24 | 1225
FF1153 | 68 | 24 | 1225
FF1154 | 68 | 24 | 1225
FF1155 | 68 | 24 | 1225
FF1156 | 68 | 24 | 1225
FF1738 | 85 | 30 | 1806.25
FF1759 | 102 | 30 | 1806.25
FF1760 | 102 | 30 | 1806.25
FF1923 | 102 | 36 | 2025
FF1924 | 102 | 36 | 2025
Board Type
Package | Air Flow (LFM) | # Board Layers | JEDEC (2S2P) | Small (4"x4") | Medium (10"x10") | Large (20"x20")
FF324 | 0 | 4 to 7 | 15.74 | 13.86 | 12.26 | 14.34
|  | 8 to 11 |  | 12.32 | 9.38 | 9.28
|  | 12 to 15 |  | 11.62 | 8.14 | 7.84
|  | 16+ |  | 11.68 | 7.94 | 7.5
| 250 | 4 to 7 | 11.54 | 10.06 | 8.8004 | 10.4379
|  | 8 to 11 |  | 8.8477 | 6.5332 | 6.4545
|  | 12 to 15 |  | 8.2966 | 5.557 | 5.3209
|  | 16+ |  | 8.3438 | 5.3996 | 5.0532
| 500 | 4 to 7 | 10.48 | 9.101 | 7.9273 | 9.453
|  | 8 to 11 |  | 7.9713 | 5.8147 | 5.7414
|  | 12 to 15 |  | 7.4578 | 4.9051 | 4.6851
|  | 16+ |  | 7.5018 | 4.7584 | 4.4357
| 750 | 4 to 7 | 9.9 | 8.5762 | 7.4495 | 8.9142
|  | 8 to 11 |  | 7.4918 | 5.4216 | 5.3512
|  | 12 to 15 |  | 6.9989 | 4.5484 | 4.3372
|  | 16+ |  | 7.0411 | 4.4076 | 4.0978
FF665 | 0 | 4 to 7 | 12.38 | 11.38 | 9.7 | 9.98
|  | 8 to 11 |  | 10.2 | 7.24 | 7.14
|  | 12 to 15 |  | 9.74 | 6.26 | 5.96
|  | 16+ |  | 9.6 | 6 | 5.56
| 250 | 4 to 7 | 8.34 | 7.5866 | 6.321 | 6.5319
|  | 8 to 11 |  | 6.6977 | 4.4677 | 4.3924
|  | 12 to 15 |  | 6.3511 | 3.7295 | 3.5034
|  | 16+ |  | 6.2457 | 3.5336 | 3.2021
| 500 | 4 to 7 | 7.32 | 6.6289 | 5.4679 | 5.6614
|  | 8 to 11 |  | 5.8134 | 3.7678 | 3.6987
|  | 12 to 15 |  | 5.4955 | 3.0905 | 2.8832
|  | 16+ |  | 5.3988 | 2.9109 | 2.6068
| 750 | 4 to 7 | 6.8 | 6.1407 | 5.033 | 5.2176
|  | 8 to 11 |  | 5.3626 | 3.411 | 3.3451
|  | 12 to 15 |  | 5.0593 | 2.7648 | 2.567
|  | 16+ |  | 4.967 | 2.5934 | 2.3033
FF676 | 0 | 4 to 7 | 12.54 | 11.52 | 9.84 | 10.12
|  | 8 to 11 |  | 10.32 | 7.36 | 7.26
|  | 12 to 15 |  | 9.88 | 6.4 | 6.08
|  | 16+ |  | 9.88 | 6.12 | 5.68
| 250 | 4 to 7 | 8.48 | 7.7104 | 6.4428 | 6.654
|  | 8 to 11 |  | 6.8049 | 4.5715 | 4.4961
|  | 12 to 15 |  | 6.4729 | 3.8472 | 3.6057
|  | 16+ |  | 6.4729 | 3.6359 | 3.3039
| 500 | 4 to 7 | 7.5 | 6.7908 | 5.6227 | 5.8174
|  | 8 to 11 |  | 5.9565 | 3.8984 | 3.8289
|  | 12 to 15 |  | 5.6505 | 3.231 | 3.0085
|  | 16+ |  | 5.6505 | 3.0363 | 2.7304
| 750 | 4 to 7 | 6.94 | 6.2653 | 5.1541 | 5.3393
|  | 8 to 11 |  | 5.4716 | 3.5138 | 3.4477
|  | 12 to 15 |  | 5.1806 | 2.8788 | 2.6672
|  | 16+ |  | 5.1806 | 2.6936 | 2.4026
FF1136 | 0 | 4 to 7 | 10.64 | 10.02 | 8.18 | 8.26
|  | 8 to 11 |  | 9.26 | 6.22 | 6.02
|  | 12 to 15 |  | 8.96 | 5.42 | 5.06
|  | 16+ |  | 8.96 | 5.16 | 4.68
| 250 | 4 to 7 | 6.72 | 6.266 | 4.9187 | 4.9773
|  | 8 to 11 |  | 5.7095 | 3.4835 | 3.337
|  | 12 to 15 |  | 5.4898 | 2.8977 | 2.6341
|  | 16+ |  | 5.4898 | 2.7073 | 2.3558
| 500 | 4 to 7 | 5.8 | 5.385 | 4.1533 | 4.2068
|  | 8 to 11 |  | 4.8762 | 2.8413 | 2.7074
|  | 12 to 15 |  | 4.6754 | 2.3057 | 2.0648
|  | 16+ |  | 4.6754 | 2.1317 | 1.8104
| 750 | 4 to 7 | 5.36 | 4.9636 | 3.7872 | 3.8384
|  | 8 to 11 |  | 4.4777 | 2.5341 | 2.4062
|  | 12 to 15 |  | 4.2859 | 2.0226 | 1.7925
|  | 16+ |  | 4.2859 | 1.8564 | 1.5495
FF1153 | 0 | 4 to 7 | 10.68 | 10.06 | 8.22 | 8.3
|  | 8 to 11 |  | 9.3 | 6.26 | 6.06
|  | 12 to 15 |  | 9 | 5.46 | 5.1
|  | 16+ |  | 9 | 5.2 | 4.72
| 250 | 4 to 7 | 6.74 | 6.2864 | 4.9402 | 4.9988
|  | 8 to 11 |  | 5.7304 | 3.5063 | 3.36
|  | 12 to 15 |  | 5.5109 | 2.921 | 2.6576
|  | 16+ |  | 5.5109 | 2.7308 | 2.3796
| 500 | 4 to 7 | 5.84 | 5.4244 | 4.1911 | 4.2447
|  | 8 to 11 |  | 4.915 | 2.8773 | 2.7432
|  | 12 to 15 |  | 4.7139 | 2.341 | 2.0997
|  | 16+ |  | 4.7139 | 2.1668 | 1.845
| 750 | 4 to 7 | 5.4 | 5.003 | 3.8248 | 3.876
|  | 8 to 11 |  | 4.5163 | 2.5698 | 2.4417
|  | 12 to 15 |  | 4.3243 | 2.0575 | 1.827
|  | 16+ |  | 4.3243 | 1.891 | 1.5837
FF1738 | 0 | 4 to 7 | 9.28 | 8.88 | 6.94 | 7.18
|  | 8 to 11 |  | 8.34 | 5.26 | 5.12
|  | 12 to 15 |  | 8.14 | 4.58 | 4.24
|  | 16+ |  | 8.14 | 4.32 | 3.88
| 250 | 4 to 7 | 5.46 | 5.1751 | 3.7931 | 3.9641
|  | 8 to 11 |  | 4.7904 | 2.5964 | 2.4966
|  | 12 to 15 |  | 4.6479 | 2.112 | 1.8698
|  | 16+ |  | 4.6479 | 1.9267 | 1.6133
| 500 | 4 to 7 | 4.62 | 4.3604 | 3.1011 | 3.2569
|  | 8 to 11 |  | 4.0098 | 2.0106 | 1.9198
|  | 12 to 15 |  | 3.88 | 1.5692 | 1.3486
|  | 16+ |  | 3.88 | 1.4005 | 1.1149
| 750 | 4 to 7 | 4.18 | 3.9336 | 2.7386 | 2.8865
|  | 8 to 11 |  | 3.601 | 1.7038 | 1.6176
|  | 12 to 15 |  | 3.4778 | 1.285 | 1.0755
|  | 16+ |  | 3.4778 | 1.1248 | 0.8538
FF1759 | 0 | 4 to 7 | 9.28 | 8.88 | 6.94 | 7.18
|  | 8 to 11 |  | 8.34 | 5.26 | 5.12
|  | 12 to 15 |  | 8.14 | 4.58 | 4.24
|  | 16+ |  | 8.14 | 4.32 | 3.88
| 250 | 4 to 7 | 5.46 | 5.1751 | 3.7931 | 3.9641
|  | 8 to 11 |  | 4.7904 | 2.5964 | 2.4966
|  | 12 to 15 |  | 4.6479 | 2.112 | 1.8698
|  | 16+ |  | 4.6479 | 1.9267 | 1.6133
| 500 | 4 to 7 | 4.62 | 4.3604 | 3.1011 | 3.2569
|  | 8 to 11 |  | 4.0098 | 2.0106 | 1.9198
|  | 12 to 15 |  | 3.88 | 1.5692 | 1.3486
|  | 16+ |  | 3.88 | 1.4005 | 1.1149
| 750 | 4 to 7 | 4.18 | 3.9336 | 2.7386 | 2.8865
|  | 8 to 11 |  | 3.601 | 1.7038 | 1.6176
|  | 12 to 15 |  | 3.4778 | 1.285 | 1.0755
|  | 16+ |  | 3.4778 | 1.1248 | 0.8538
FF1760 | 0 | 4 to 7 | 9.28 | 8.88 | 6.94 | 7.18
|  | 8 to 11 |  | 8.34 | 5.26 | 5.12
|  | 12 to 15 |  | 8.14 | 4.58 | 4.24
|  | 16+ |  | 8.14 | 4.32 | 3.88
| 250 | 4 to 7 | 5.46 | 5.1751 | 3.7931 | 3.9641
|  | 8 to 11 |  | 4.7904 | 2.5964 | 2.4966
|  | 12 to 15 |  | 4.6479 | 2.112 | 1.8698
|  | 16+ |  | 4.6479 | 1.9267 | 1.6133
| 500 | 4 to 7 | 4.62 | 4.3604 | 3.1011 | 3.2569
|  | 8 to 11 |  | 4.0098 | 2.0106 | 1.9198
|  | 12 to 15 |  | 3.88 | 1.5692 | 1.3486
|  | 16+ |  | 3.88 | 1.4005 | 1.1149
| 750 | 4 to 7 | 4.18 | 3.9336 | 2.7386 | 2.8865
|  | 8 to 11 |  | 3.601 | 1.7038 | 1.6176
|  | 12 to 15 |  | 3.4778 | 1.285 | 1.0755
|  | 16+ |  | 3.4778 | 1.1248 | 0.8538
Radian Heatsink Data
Package | Height (mm) | Airflow (LFM) | ThetaSA
FF324 (19mm) | 6.3 | 250 | 5.5
|  | 500 | 4.3
| 9.5 | 250 | 4.9
|  | 500 | 3.7
| 12.7 | 250 | 4.2
|  | 500 | 3.2
FF484 (23mm) | 6.3 | 250 | 5.5
|  | 500 | 4.3
| 9.5 | 250 | 4.9
|  | 500 | 3.7
| 12.7 | 250 | 4.2
|  | 500 | 3.2
FF665-676 (27mm) | 6.3 | 250 | 4.6
|  | 500 | 3.2
| 9.5 | 250 | 3.8
|  | 500 | 2.3
| 12.7 | 250 | 3.1
|  | 500 | 1.9
FF784 (29mm) | 6.3 | 250 | 4.6
|  | 500 | 3.2
| 9.5 | 250 | 3.8
|  | 500 | 2.3
| 12.7 | 250 | 3.1
|  | 500 | 1.9
FF1136-1153 (35mm) | 9 | 250 | 3.6
|  | 500 | 2
| 12 | 250 | 2.8
|  | 500 | 1.6
| 16 | 250 | 2.1
|  | 500 | 1.2
FF1738-1760 (42.5mm) | 6.3 | 250 | 3.5
|  | 500 | 2
| 9.5 | 250 | 2.5
|  | 500 | 1.4
| 12.7 | 250 | 1.9
|  | 500 | 1.1
FF1923-1924 (45mm) | 6.3 | 250 | 3.5
|  | 500 | 2
| 9.5 | 250 | 2.5
|  | 500 | 1.4
| 12.7 | 250 | 1.9
|  | 500 | 1.1

## Test (hidden)
Each test section consists of a named range with parameters and expected results.
CLB | Clock | LUTs | SREGs | SelRAMs | FFs | Toggle | Vccint
CLB_Test1 | 100 | 1000 | 1000 | 0 | 1000 | 12.5% | 0.047418
CLB_Test2 | 100 | 1000 | 0 | 1000 | 5000 | 12.5% | 0.066348
CLB_Test3 | 100 | 1000 | 2345 | 4567 | 6789 | 12.5% | 0.17292
CLB_Test4 | 200 | 0 | 1000 | 1000 | 3333 | 20% | 0.14166
CLB_Test5 | 300 | 10000 | 5000 | 5000 | 10000 | 12.5% | 1.2385
-
CLB_Test6 | 400 | 10000 | 0 | 0 | 0 | 12.5% | 0.66192
BRAM | BRAMs | Mode | Toggle Rate | Clock | Enable | Width | Mode | Write Rate | Clock | Enable | Width | Mode | Write Rate | Vccint
BRAM_Test1 | 1 | RAMB18 | 50% | 166 | 100% | 18 | WRITE_FIRST | 50% | 166 | 100% | 18 | WRITE_FIRST | 50% | 0.0053566
BRAM_Test2 | 1 | RAMB36 | 50% | 166 | 100% | 36 | READ_FIRST | 50% | 166 | 100% | 36 | READ_FIRST | 50% | 0.010746
BRAM_Test3 | 1 | RAMB18SDP | 50% | 166 | 100% | 36 |  | 75% | 166 | 100% | 36 |  | 25% | 0.0076756
BRAM_Test4 | 1 | RAMB36SDP | 50% | 166 | 100% | 72 |  | 50% | 166 | 100% | 72 |  | 50% | 0.011595
BRAM_Test5 | 1 | RAMB36SDP_ECC | 50% | 166 | 100% | 72 |  | 50% | 166 | 100% | 72 |  | 50% | 0.036418
BRAM_Test6 | 1 | RAMB36SDP_ECCENC | 50% | 166 | 100% | 72 |  | 50% | 166 | 100% | 72 |  | 50% | 0.036418
BRAM_Test7 | 1 | RAMB36SDP_ECCDEC | 50% | 166 | 100% | 72 |  | 50% | 166 | 100% | 72 |  | 50% | 0.036418
BRAM_Test8 | 1 | FIFO18 | 50% | 166 | 0% | 18 |  | 50% | 166 | 100% | 18 |  | 25% | 0.0062058
BRAM_Test9 | 1 | FIFO36 | 50% | 166 | 0% | 36 |  | 50% | 166 | 100% | 36 |  | 25% | 0.013065
BRAM_Test10 | 1 | FIFO18_36 | 50% | 166 | 0% | 18 |  | 50% | 166 | 100% | 36 |  | 25% | 0.0065325
BRAM_Test11 | 1 | FIFO36_72 | 50% | 166 | 0% | 36 |  | 50% | 166 | 100% | 72 |  | 25% | 0.013881
BRAM_Test12 | 1 | FIFO36_72_ECC | 50% | 166 | 0% | 36 |  | 50% | 166 | 100% | 72 |  | 25% | 0.02564
BRAM_Test13 | 1 | CASC (pair) | 50% | 166 | 100% | 1 | READ_FIRST | 25% | 166 | 100% | 1 | READ_FIRST | 75% | 0.01736
BRAM_Test14 | 1 | CASC (pair) | 50% | 166 | 100% | 1 | WRITE_FIRST | 25% | 166 | 100% | 1 | WRITE_FIRST | 75% | 0.01705
BRAM_Test15 | 1 | RAMB36 | 50% | 166 | 100% | 36 | READ_FIRST | 50% | 166 | 100% | 1 | READ_FIRST | 50% | 0.009717
BRAM_Test16 | 1 | RAMB36 | 50% | 166 | 100% | 18 | READ_FIRST | 75% | 166 | 100% | 2 | READ_FIRST | 25% | 0.0094966
BRAM_Test17 | 1 | RAMB36 | 50% | 166 | 100% | 9 | READ_FIRST | 50% | 166 | 100% | 4 | READ_FIRST | 50% | 0.0093986
BRAM_Test18 | 1 | RAMB36 | 50% | 166 | 100% | 4 | READ_FIRST | 50% | 166 | 100% | 9 | READ_FIRST | 50% | 0.0093986
BRAM_Test19 | 1 | RAMB36 | 50% | 300 | 0% | 36 | READ_FIRST | 50% | 300 | 0% | 36 | READ_FIRST | 50% | 0
BRAM_Test20 | 1 | RAMB36 | 0% | 300 | 100% | 36 | READ_FIRST | 50% | 300 | 100% | 36 | READ_FIRST | 50% | 0.016779
BRAM_Test21 | 1 | RAMB36 | 25% | 300 | 100% | 36 | READ_FIRST | 50% | 300 | 100% | 36 | READ_FIRST | 50% | 0.018233
BRAM_Test22 | 1 | RAMB36 | 50% | 300 | 100% | 36 | READ_FIRST | 50% | 300 | 100% | 36 | READ_FIRST | 50% | 0.01942
BRAM_Test23 | 1 | RAMB36 | 75% | 300 | 100% | 36 | READ_FIRST | 50% | 300 | 100% | 36 | READ_FIRST | 50% | 0.01974
BRAM_Test24 | 1 | RAMB36 | 100% | 300 | 100% | 36 | READ_FIRST | 50% | 300 | 100% | 36 | READ_FIRST | 50% | 0.01974
DCM | Clock | Mode | Vccint | Vccaux | Vccuaxq
DCM_Test1 | 200 | Low | 0.0207 | 0.04 | 0.033495
DCM_Test2 | 400 | High | 0.0331 | 0.08 | 0.044275
PLL | Clock | Divide | Mult | Clock0 | Clock1 | Clock2 | Clock3 | Clock4 | Clock5 | Vccint | Vccaux | Vccauxq
PLL_Test1 | 100 | 1 | 1 | [6 empty] | 0.0021925 | 0.0084437 | 0.035 | bar: 0.08 Clock0 to 0.044275 Clock5
PLL_Test2 | 100 | 10 | 32 | 2 | off | 2 | off | 2 | off | 0.0016965 | 0.02702 | 0.035
PLL_Test3 | 400 | 36 | 64 | 4 | 8 | 16 | 32 | 64 | 128 | 0.0015533 | 0.060044 | 0.035
DSP | Num | Clock | Toggle | 0.08 Clock0: MREG?; 0.044275 Clock1: MULT?; 0.044275 Clock2: Vccint
DSP_Test1 | 1 | 400 | 20% | 0.08 Clock0: Yes; 0.044275 Clock1: Yes; 0.044275 Clock2: 0.00288
DSP_Test2 | 1 | 400 | 20% | 0.08 Clock0: Yes; 0.044275 Clock1: No; 0.044275 Clock2: 0.002016
DSP_Test3 | 1 | 400 | 20% | 0.08 Clock0: No; 0.044275 Clock1: Yes; 0.044275 Clock2: 0.003312
DSP_Test4 | 1 | 400 | 20% | 0.08 Clock0: No; 0.044275 Clock1: No; 0.044275 Clock2: 0.002016
DSP_Test5 | 1 | 400 | 0% | 0.08 Clock0: Yes; 0.044275 Clock1: Yes; 0.044275 Clock2: 0
DSP_Test6 | 1 | 400 | 50% | 0.08 Clock0: Yes; 0.044275 Clock1: Yes; 0.044275 Clock2: 0.0072
DSP_Test7 | 1 | 400 | 100% | 0.08 Clock0: Yes; 0.044275 Clock1: Yes; 0.044275 Clock2: 0.0144
GTP | Num | Data Rate | Mode | Data | Amplitude | Vccint | AVcc | AVccpll | AVtttx | AVttrx |  |  | Vccint | AVcc | AVccpll | AVtttx | AVttrx
GTP_Test1 | 2 | 0.5 | Transceiver | 8 | 1100 | 1 | 0.011 | 0.036875 | 0.030312 | 0.0852 | Typical |  | 0.0078125 | 0.042466 | 0.010396 | 0.06678 | 0.03636
GTP_Test2 | 2 | 1 | Transceiver | 8 | 1100 | 1 | 0.022 | 0.04175 | 0.030312 | 0.0852 |  |  | 0.015625 | 0.051557 | 0.019543 | 0.06678 | 0.03636
GTP_Test3 | 2 | 1.25 | Transceiver | 8 | 1100 | 1.25 | 0.0275 | 0.044187 | 0.036039 | 0.0852 |  |  | 0.019531 | 0.056102 | 0.024116 | 0.06678 | 0.03636
GTP_Test4 | 2 | 2 | Transceiver | 8 | 1100 | 1 | 0.044 | 0.0515 | 0.030312 | 0.0852 |  |  | 0.03125 | 0.051557 | 0.019543 | 0.06678 | 0.03636
GTP_Test5 | 2 | 2.5 | Transceiver | 8 | 1100 | 1.25 | 0.055 | 0.056375 | 0.036039 | 0.0852 |  |  | 0.039062 | 0.056102 | 0.024116 | 0.06678 | 0.03636
GTP_Test6 | 2 | 3.2 | Transceiver | 8 | 1100 | 1.6 | 0.0675 | 0.0632 | 0.044057 | 0.0852 |  |  | 0.05 | 0.062466 | 0.030519 | 0.06678 | 0.03636
GTP_Test7 | 1 | 3.2 | Transceiver | 8 | 1100 | 1.6 | 0.03375 | 0.0316 | 0.044057 | 0.0426 |  |  | 0.025 | 0.031233 | 0.030519 | 0.03339 | 0.01818
GTP_Test8 | 2 | 3.2 | Receiver | 8 | 1100 | 1.6 | 0.0675 | 0.0632 | 0.044057 | 0 |  |  | 0.05 | 0.062466 | 0.030519 | 0 | 0.03636
GTP_Test9 | 2 | 3.2 | Transmitter | 8 | 1100 | 1.6 | 0.0675 | 0.0632 | 0.044057 | 0.0852 |  |  | 0.05 | 0.062466 | 0.030519 | 0.06678 | 0
GTP_Test10 | 2 | 3.2 | Transceiver | 10 | 1100 | 1.6 | 0.05632 | 0.05696 | 0.044057 | 0.0852 |  |  | 0.04 | 0.062466 | 0.030519 | 0.06678 | 0.03636
GTP_Test11 | 2 | 3.2 | Transceiver | 8 | 800 | 1.6 | 0.0675 | 0.0632 | 0.044057 | 0.067866 |  |  | 0.05 | 0.062466 | 0.030519 | 0.06003 | 0.03636
GTP_Test12 | 2 | 3.75 | Transceiver | 10 | 1100 | 1.875 | 0.066 | 0.06125 | 0.050356 | 0.0852 |  |  | 0.046875 | 0.067466 | 0.035549 | 0.06678 | 0.03636
GTP_Test1 | 2 | 0.5 | Transceiver | 8 | 1100 | 1 | 0.01125 | 0.084937 | 0.049092 | 0.108 | Maximum |  | 0.009375 | 0.075091 | 0.015772 | 0.078 | 0.05316
GTP_Test2 | 2 | 1 | Transceiver | 8 | 1100 | 1 | 0.0225 | 0.089875 | 0.049092 | 0.108 |  |  | 0.01875 | 0.084182 | 0.024918 | 0.078 | 0.05316
GTP_Test3 | 2 | 1.25 | Transceiver | 8 | 1100 | 1.25 | 0.028125 | 0.092344 | 0.054819 | 0.108 |  |  | 0.023438 | 0.088728 | 0.029491 | 0.078 | 0.05316
GTP_Test4 | 2 | 2 | Transceiver | 8 | 1100 | 1 | 0.045 | 0.09975 | 0.049092 | 0.108 |  |  | 0.0375 | 0.084182 | 0.024918 | 0.078 | 0.05316
GTP_Test5 | 2 | 2.5 | Transceiver | 8 | 1100 | 1.25 | 0.05625 | 0.10469 | 0.054819 | 0.108 |  |  | 0.046875 | 0.088728 | 0.029491 | 0.078 | 0.05316
GTP_Test6 | 2 | 3.2 | Transceiver | 8 | 1100 | 1.6 | 0.0675 | 0.11 | 0.062837 | 0.108 |  |  | 0.06 | 0.095091 | 0.035894 | 0.078 | 0.05316
GTP_Test7 | 1 | 3.2 | Transceiver | 8 | 1100 | 1.6 | 0.03375 | 0.055 | 0.062837 | 0.054 |  |  | 0.03 | 0.047546 | 0.035894 | 0.039 | 0.02658
GTP_Test8 | 2 | 3.2 | Receiver | 8 | 1100 | 1.6 | 0.0675 | 0.11 | 0.062837 | 0 |  |  | 0.06 | 0.095091 | 0.035894 | 0 | 0.05316
GTP_Test9 | 2 | 3.2 | Transmitter | 8 | 1100 | 1.6 | 0.0675 | 0.11 | 0.062837 | 0.108 |  |  | 0.06 | 0.095091 | 0.035894 | 0.078 | 0
GTP_Test10 | 2 | 3.2 | Transceiver | 10 | 1100 | 1.6 | 0.0576 | 0.10528 | 0.062837 | 0.108 |  |  | 0.048 | 0.095091 | 0.035894 | 0.078 | 0.05316
GTP_Test11 | 2 | 3.2 | Transceiver | 8 | 800 | 1.6 | 0.0675 | 0.11 | 0.062837 | 0.090666 |  |  | 0.06 | 0.095091 | 0.035894 | 0.07125 | 0.05316
GTP_Test12 | 2 | 3.75 | Transceiver | 10 | 1100 | 1.875 | 0.0675 | 0.10963 | 0.069137 | 0.108 |  |  | 0.05625 | 0.10009 | 0.040924 | 0.078 | 0.05316
PPC | PPC Clk | IntrClk | DMA0 Ck | DMA1 Ck | DMA2 Ck | DMA3 Ck | Vccint (W)
PPC_Typ1 | 100 | 0 | 0 | 0 | 0 | 0 | 0.11881
PPC_Typ2 | 0 | 100 | 0 | 0 | 0 | 0 | 0.16755
PPC_Typ3 | 0 | 0 | 100 | 0 | 0 | 0 | 0.008165
PPC_Max1 | 550 | 0 | 0 | 0 | 0 | 0 | 0.72043 | Maximum
PPC_Max2 | 0 | 366.67 | 0 | 0 | 0 | 0 | 0.67733
PPC_Max3 | 0 | 0 | 250 | 0 | 0 | 0 | 0.022505
[16 empty] | Icco mA |  |  |  | Measured Icco mA
IO Tests | Clock | Input | Output | Bidir | Toggle | Enable | Load | Rate | SERDES | Delay | Vccint | Vccaux | Vcco | Icco (Off) | 0 MHz | 1 MHz | 50 MHz | 100 MHz | 0 MHz | 1 MHz | 50 MHz | 100 MHz
LVCMOS 2.5V 12mA (Slow) | 200 | 1 | 0 | 0 | 20% | 100% | 5 | SDR | No | Off | 0.00012399 | 0 | 0 | 0 | 0 | 0 | 0 | 0 |  |  |  |  | LVCMOS25_12_SLOW
LVCMOS 2.5V 12mA (Slow) | 200 | 1 | 0 | 0 | 20% | 100% | 5 | DDR | No | Off | 0.00019736 | 0 | 0 | 0 | 0 | 0 | 0 | 0 |  |  |  |  | LVCMOS25_12_SLOW
LVCMOS 2.5V 12mA (Slow) | 200 | 0 | 1 | 0 | 20% | 100% | 5 | SDR | No | Off | 8.0991e-05 | 0.00016952 | 0.003104 | 0.0012416 | 0 | 0.006208 | 0.3104 | 0.6208 |  |  |  |  | LVCMOS25_12_SLOW
LVCMOS 2.5V 12mA (Slow) | 200 | 0 | 1 | 0 | 20% | 100% | 5 | DDR | Yes | Off | 0.00018656 | 0.00033905 | 0.006208 | 0.0024832 | 0 | 0.012416 | 0.6208 | 1.2416 |  |  |  |  | LVCMOS25_12_SLOW
LVCMOS 2.5V 12mA (Slow) | 200 | 0 | 0 | 1 | 20% | 100% | 5 | DDR | No | Off | 0.00011136 | 0.00033905 | 0.006208 | 0.0024832 | 0 | 0.012416 | 0.6208 | 1.2416 |  |  |  |  | LVCMOS25_12_SLOW
LVCMOS 2.5V 12mA (Slow) | 200 | 0 | 0 | 1 | 20% | 50% | 5 | DDR | No | Off | 0.00015436 | 0.00016952 | 0.003104 | 0.0012416 | 0 | 0.006208 | 0.3104 | 0.6208 |  |  |  |  | LVCMOS25_12_SLOW
LVCMOS 2.5V 12mA (Slow) | 200 | 0 | 1 | 0 | 20% | 50% | 10 | SDR | No | Off | 8.0991e-05 | 8.4762e-05 | 0.0018645 | 0.0007458 | 0 | 0.003729 | 0.18645 | 0.3729 |  |  |  |  | LVCMOS25_12_SLOW
LVCMOS 2.5V 12mA (Slow) | 200 | 0 | 1 | 0 | 40% | 50% | 10 | SDR | No | Low Power | 0.00023936 | 0.0027575 | 0.003729 | 0.0014916 | 0 | 0.007458 | 0.3729 | 0.7458 |  |  |  |  | LVCMOS25_12_SLOW
LVCMOS 2.5V 12mA (Slow) | 200 | 0 | 1 | 0 | 20% | 50% | 5 | SDR | No | Off | 8.0991e-05 | 8.4762e-05 | 0.001552 | 0.0006208 | 0 | 0.003104 | 0.1552 | 0.3104 |  |  |  |  | LVCMOS25_12_SLOW
LVCMOS 2.5V 12mA (Slow) | 200 | 0 | 1 | 0 | 20% | 50% | 5 | SDR | No | Off | 8.0991e-05 | 8.4762e-05 | 0.001552 | 0.0006208 | 0 | 0.003104 | 0.1552 | 0.3104 |  |  |  |  | LVCMOS25_12_SLOW
LVCMOS 2.5V 12mA (Slow) | 200 | 0 | 1 | 0 | 20% | 50% | 5 | SDR | No | Off | 8.0991e-05 | 8.4762e-05 | 0.001552 | 0.0006208 | 0 | 0.003104 | 0.1552 | 0.3104 |  |  |  |  | LVCMOS25_12_SLOW
HSTL Class I 1.8V | 200 | 0 | 1 | 0 | 20% | 100% | 5 | SDR | No | Low Power | 0.00014499 | 0.0025402 | 0.003738 | 0.0060989 | 5.8 | 5.8015 | 5.8747 | 5.9494 |  |  |  |  | HSTL_I_18
HSTL Class I 1.8V | 200 | 0 | 0 | 1 | 20% | 100% | 5 | SDR | No | Off | 8.0991e-05 | 0.0068712 | 0.003738 | 0.0060989 | 5.8 | 5.8015 | 5.8747 | 5.9494 |  |  |  |  | HSTL_I_18
HSTL Class I 1.8V | 200 | 0 | 1 | 0 | 20% | 50% | 5 | SDR | No | Off | 8.0991e-05 | 9.8083e-05 | 0.001869 | 0.0030494 | 2.9 | 2.9007 | 2.9374 | 2.9747 |  |  |  |  | HSTL_I_18
HSTL Class I 1.8V | 200 | 0 | 0 | 1 | 20% | 50% | 5 | SDR | No | Off | 0.00039399 | 0.0067731 | 0.001869 | 0.012049 | 11.9 | 11.9007 | 11.9374 | 11.9747 |  |  |  |  | HSTL_I_18
HSTL Class II | 0 | 0 | 1 | 0 | 35% | 100% | 5 | SDR | No | Low Power | 0 | 0.0021 | 0.0064 | 0.0093 | 9.3 | 9.3003 | 9.3133 | 9.3265 |  |  |  |  | HSTL_II
HSTL Class II DCI | 0 | 0 | 1 | 0 | 35% | 100% | 5 | SDR | No | Off | 0 | 0 | 0.049725 | 0.03315 | 33.15 | 33.151 | 33.2016 | 33.2532 |  |  |  |  | HSTL_II_DCI
HSTL Class II T DCI | 0 | 0 | 1 | 0 | 35% | 100% | 5 | SDR | No | Off | 0 | 0 | 0.02871 | 0.01914 | 19.14 | 19.141 | 19.1916 | 19.2432 |  |  |  |  | HSTL_II_T_DCI
HSTL Class II | 100 | 0 | 1 | 0 | 35% | 100% | 5 | SDR | No | Off | 5.1883e-05 | 0.00017916 | 0.0064398 | 0.0093265 | 9.3 | 9.3003 | 9.3133 | 9.3265 |  |  |  |  | HSTL_II
HSTL Class I DCI | 100 | 0 | 1 | 0 | 35% | 100% | 5 | SDR | No | Low Power | 0.00010788 | 0.0024674 | 0.0039602 | 0.0052068 | 5 | 5.0021 | 5.1034 | 5.2068 |  |  |  |  | HSTL_I_DCI
HSTL Class II T DCI | 100 | 0 | 1 | 0 | 35% | 100% | 5 | SDR | No | Off | 5.1883e-05 | 0.00017916 | 0.028865 | 0.019243 | 19.14 | 19.141 | 19.1916 | 19.2432 |  |  |  |  | HSTL_II_T_DCI
HSTL Class II | 200 | 0 | 1 | 0 | 35% | 100% | 5 | SDR | No | Off | 0.00010377 | 0.00035833 | 0.0064796 | 0.0093531 | 9.3 | 9.3003 | 9.3133 | 9.3265 |  |  |  |  | HSTL_II
HSTL Class I DCI | 200 | 0 | 1 | 0 | 35% | 100% | 5 | SDR | No | Off | 0.00010377 | 0.00030787 | 0.0042704 | 0.0054136 | 5 | 5.0021 | 5.1034 | 5.2068 |  |  |  |  | HSTL_I_DCI
HSTL Class II T DCI | 200 | 0 | 1 | 0 | 35% | 100% | 5 | SDR | Yes | High Perform | 0.00028157 | 0.0062603 | 0.02902 | 0.019346 | 19.14 | 19.141 | 19.1916 | 19.2432 |  |  |  |  | HSTL_II_T_DCI
LVDS (pair) | 200 | 0 | 1 | 0 | 35% | 100% | 5 | SDR | No | Off | 0.00010377 | 3.2375e-05 | 0.022274 | 0.0093995 | 9.2 | 9.201 | 9.2499 | 9.2998 |  |  |  |  | LVDS_25
LVDS (pair) | 0 | 0 | 1 | 0 | 35% | 100% | 5 | SDR | Yes | Off | 0 | 0 | 0.021775 | 0.0092 | 9.2 | 9.201 | 9.2499 | 9.2998 |  |  |  |  | LVDS_25
LVDS (pair) | 100 | 0 | 1 | 0 | 35% | 100% | 5 | SDR | No | Off | 5.1883e-05 | 1.6188e-05 | 0.022024 | 0.0092998 | 9.2 | 9.201 | 9.2499 | 9.2998 |  |  |  |  | LVDS_25
LVDS (pair) | 200 | 0 | 1 | 0 | 35% | 100% | 5 | SDR | No | Off | 0.00010377 | 3.2375e-05 | 0.022274 | 0.0093995 | 9.2 | 9.201 | 9.2499 | 9.2998 |  |  |  |  | LVDS_25
LVDS (pair) | 200 | 0 | 1 | 0 | 35% | 100% | 5 | SDR | Yes | High Perform | 0.00028157 | 0.0059344 | 0.022274 | 0.0093995 | 9.2 | 9.201 | 9.2499 | 9.2998 |  |  |  |  | LVDS_25
Diff SSTL Class I 1.8V (pair) | 0 | 0 | 1 | 0 | 35% | 100% | 5 | SDR | No | Off | 0 | 0 | 0.0072 | 0.0094 | 9.4 | 9.4035 | 9.5742 | 9.7485 |  |  |  |  | DIFF_SSTL18_I
Diff SSTL Class I 1.8V (pair) | 100 | 0 | 1 | 0 | 35% | 100% | 5 | SDR | No | Off | 5.1883e-05 | 9.4337e-05 | 0.0078273 | 0.0097485 | 9.4 | 9.4035 | 9.5742 | 9.7485 |  | Measured Icco mA |  |  | DIFF_SSTL18_I
Diff SSTL Class I 1.8V (pair) | 200 | 0 | 1 | 0 | 35% | 100% | 5 | SDR | No | Off | 0.00010377 | 0.00018867 | 0.0084545 | 0.010097 | 9.4 | 9.4035 | 9.5742 | 9.7485 | 0 MHz | 1 MHz | 50 MHz | 100 MHz | DIFF_SSTL18_I
BLVDS (pair) | 200 | 0 | 1 | 0 | 100% | 100% | 10 | DDR | No | High Perform | 0.00099428 | 0.0081 | 0.038307 | 0.016763 | 14.9 | 14.9093 | 15.3657 | 15.8313 | 14.9 |  | 15.38 | 15.86 | BLVDS_25
Diff HSTL Class I (pair) | 200 | 0 | 1 | 0 | 100% | 100% | 10 | DDR | Yes | Off | 0.00073028 | 0.0017592 | 0.01349 | 0.014327 | 9.6 | 9.6236 | 10.7817 | 11.9633 | 9.6 | 9.6 | 10.8 | 12 | DIFF_HSTL_I
Diff HSTL Class I DCI (pair) | 200 | 0 | 1 | 0 | 100% | 100% | 10 | DDR | No | Off | 0.00035428 | 0.0017592 | 0.01394 | 0.014427 | 9.7 | 9.7236 | 10.8817 | 12.0633 | 9.7 | 9.7 | 10.9 | 12.1 | DIFF_HSTL_I_DCI
Diff HSTL Class I 1.8V (pair) | 200 | 0 | 1 | 0 | 100% | 100% | 10 | DDR | No | High Perform | 0.00099428 | 0.0098767 | 0.01716 | 0.017578 | 11.6 | 11.6299 | 13.0944 | 14.5889 | 11.6 | 11.6 | 13 | 14.6 | DIFF_HSTL_I_18
Diff HSTL Class I DCI 1.8V (pair) | 200 | 0 | 1 | 0 | 100% | 100% | 10 | DDR | No | Off | 0.00035428 | 0.0019617 | 0.01858 | 0.017567 | 11.1 | 11.1323 | 12.7167 | 14.3333 | 11.1 | 11.1 | 12.7 | 14.3 | DIFF_HSTL_I_DCI_18
Diff HSTL Class II (pair) | 200 | 0 | 1 | 0 | 100% | 100% | 10 | DDR | No | Off | 0.00035428 | 0.0020476 | 0.01371 | 0.019207 | 18.6 | 18.603 | 18.7517 | 18.9033 | 18.6 | 18.6 | 18.8 | 19 | DIFF_HSTL_II
Diff HSTL Class II DCI (pair) | 200 | 0 | 1 | 0 | 100% | 100% | 10 | DDR | Yes | Off | 0.00073028 | 0.0020476 | 0.071039 | 0.047459 | 45.1 | 45.1118 | 45.6898 | 46.2796 | 45 | 45 | 45.6 | 46.2 | DIFF_HSTL_II_DCI
Diff HSTL Class II 1.8V (pair) | 200 | 0 | 1 | 0 | 100% | 100% | 10 | DDR | No | High Perform | 0.00099428 | 0.010948 | 0.01484 | 0.025533 | 24.4 | 24.4057 | 24.6833 | 24.9667 | 24.4 | 24.4 | 24.6 | 24.8 | DIFF_HSTL_II_18
Diff HSTL Class II DCI 1.8V (pair) | 200 | 0 | 1 | 0 | 100% | 100% | 10 | DDR | No | Off | 0.00035428 | 0.0030326 | 0.06484 | 0.060511 | 56.4 | 56.4206 | 57.4278 | 58.4556 | 56.4 | 56.4 | 57.4 | 58.4 | DIFF_HSTL_II_DCI_18
Diff SSTL Class I 1.8V (pair) | 200 | 0 | 1 | 0 | 100% | 100% | 10 | DDR | No | Off | 0.00035428 | 0.0010781 | 0.014658 | 0.013543 | 9.4 | 9.4207 | 10.4358 | 11.4716 | 9.4 |  | 10.4 | 11.6 | DIFF_SSTL18_I
Diff SSTL Class I DCI 1.8V (pair) | 200 | 0 | 1 | 0 | 100% | 100% | 10 | DDR | Yes | Off | 0.00073028 | 0.0010781 | 0.01337 | 0.012828 | 9.7 | 9.7156 | 10.482 | 11.264 | 9.7 |  | 10.5 | 11.3 | DIFF_SSTL18_I_DCI
Diff SSTL Class II 1.8V (pair) | 200 | 0 | 1 | 0 | 100% | 100% | 10 | DDR | No | Off | 0.00035428 | 0.0028787 | 0.02116 | 0.021956 | 16.2 | 16.2288 | 17.6389 | 19.0778 | 16.2 |  | 17.6 | 19 | DIFF_SSTL18_II
Diff SSTL Class II DCI 1.8V (pair) | 200 | 0 | 1 | 0 | 100% | 100% | 10 | DDR | No | High Perform | 0.00099428 | 0.010794 | 0.09352 | 0.059656 | 56.7 | 56.7148 | 57.4389 | 58.1778 | 56.4 |  | 57.2 | 57.8 | DIFF_SSTL18_II_DCI
Diff SSTL2 Class I (pair) | 200 | 0 | 1 | 0 | 100% | 100% | 10 | DDR | No | Off | 0.00035428 | 0.0010835 | 0.023093 | 0.020597 | 15.6 | 15.625 | 16.8493 | 18.0986 | 15.6 |  | 16.8 | 18.2 | DIFF_SSTL2_I
Diff SSTL2 Class I DCI (pair) | 200 | 0 | 1 | 0 | 100% | 100% | 10 | DDR | Yes | Off | 0.00073028 | 0.0010835 | 0.020982 | 0.016953 | 13.2 | 13.2188 | 14.1382 | 15.0764 | 13.2 |  | 14.2 | 15 | DIFF_SSTL2_I_DCI
Diff SSTL2 Class II (pair) | 200 | 0 | 1 | 0 | 100% | 100% | 10 | DDR | No | Off | 0.00035428 | 0.0022837 | 0.037832 | 0.029933 | 20.8 | 20.8457 | 23.0832 | 25.3663 | 20.8 |  | 23 | 25.2 | DIFF_SSTL2_II
Diff SSTL2 Class II DCI (pair) | 200 | 0 | 1 | 0 | 100% | 100% | 10 | DDR | No | Low Power | 0.00099428 | 0.0068237 | 0.19683 | 0.078733 | 76.8 | 76.8097 | 77.2832 | 77.7663 | 76.8 |  | 77.2 | 77.6 | DIFF_SSTL2_II_DCI
GTL | 200 | 0 | 1 | 0 | 100% | 100% | 10 | DDR | No | Off | 0.00035428 | 0.0053442 | 0.00404 | 0.00043333 | 0.4 | 0.40017 | 0.40833 | 0.41667 | 0.4 | 0.4 | 0.4 | 0.4 | GTL
GTL DCI | 200 | 0 | 1 | 0 | 100% | 100% | 10 | DDR | Yes | Off | 0.00073028 | 0.0053442 | 0.024204 | 0.016837 | 15.17 | 15.1783 | 15.5867 | 16.0033 | 15.17 | 0.4563 | 0.5151 | 15.17 | GTL_DCI
GTLP | 200 | 0 | 1 | 0 | 100% | 100% | 10 | DDR | No | High Perform | 0.00099428 | 0.011657 | 0.00729 | 0.00046 | 0.4 | 0.4003 | 0.415 | 0.43 | 0.4 | 0.4 | 0.4 | 0.4 | GTLP
GTLP DCI | 200 | 0 | 1 | 0 | 100% | 100% | 10 | DDR | No | Off | 0.00035428 | 0.0037419 | 0.044955 | 0.02517 | 23.7 | 23.7074 | 24.0675 | 24.435 | 23.7 | 0.7125 | 0.786 | 23.7 | GTLP_DCI
HSLV DCI 1.5V | 200 | 0 | 1 | 0 | 100% | 100% | 10 | DDR | Yes | Off | 0.00073028 | 0.0016 | 0.028098 | 0.018732 | 9.84 | 9.8845 | 12.063 | 14.286 | 9.84 |  | 12.063 | 14.286 | HSLV_DCI_15
HSLV DCI 1.8V | 200 | 0 | 1 | 0 | 100% | 100% | 10 | DDR | No | Off | 0.00035428 | 0.0019 | 0.043507 | 0.02417 | 13.5 | 13.5534 | 16.1676 | 18.8352 | 13.5 |  | 16.1676 | 18.8352 | HSLV_DCI_18
HSLV DCI 2.5V | 200 | 0 | 1 | 0 | 100% | 100% | 10 | DDR | No | High Perform | 0.00099428 | 0.010055 | 0.087435 | 0.034974 | 21.8 | 21.8659 | 25.0935 | 28.387 | 21.8 |  | 25.0877 | 28.3988 | HSLV_DCI_25
HSLV DCI 3.3V | 200 | 0 | 1 | 0 | 100% | 100% | 10 | DDR | No | Off | 0.00035428 | 0.00255 | 0.16178 | 0.049026 | 31.3 | 31.3886 | 35.7314 | 40.1628 | 31.3 |  | 35.7811 | 40.0633 | HSLV_DCI_33
HSTL Class I | 200 | 0 | 1 | 0 | 100% | 100% | 10 | DDR | Yes | Off | 0.00073028 | 0.0017592 | 0.00699 | 0.0073267 | 4.8 | 4.8126 | 5.4317 | 6.0633 | 4.8 | 4.8 | 5.4 | 6 | HSTL_I
HSTL Class I 1.2V | 200 | 0 | 1 | 0 | 100% | 100% | 10 | DDR | No | Off | 0.00035428 | 0.0019617 | 0.0041972 | 0.005531 | 3.7 | 3.7092 | 4.1578 | 4.6155 | 3.7 | 3.7 | 4.1 | 4.6 | HSTL_I_12
HSTL Class I 1.8V | 200 | 0 | 1 | 0 | 100% | 100% | 10 | DDR | No | High Perform | 0.00099428 | 0.0098767 | 0.00908 | 0.0090667 | 5.8 | 5.8163 | 6.6167 | 7.4333 | 5.8 | 5.8 | 6.5 | 7.3 | HSTL_I_18
HSTL Class I DCI | 200 | 0 | 1 | 0 | 100% | 100% | 10 | DDR | No | Off | 0.00035428 | 0.0017592 | 0.00744 | 0.0075267 | 5 | 5.0126 | 5.6317 | 6.2633 | 5 | 5 | 5.6 | 6.2 | HSTL_I_DCI
HSTL Class I DCI 1.8V | 200 | 0 | 1 | 0 | 100% | 100% | 10 | DDR | Yes | Off | 0.00073028 | 0.0019617 | 0.01006 | 0.0092111 | 5.7 | 5.7176 | 6.5778 | 7.4556 | 5.7 | 5.7 | 6.5 | 7.3 | HSTL_I_DCI_18
HSTL Class II | 200 | 0 | 1 | 0 | 100% | 100% | 10 | DDR | No | Low Power | 0.00099428 | 0.0065876 | 0.0071 | 0.0097667 | 9.3 | 9.3023 | 9.4167 | 9.5333 | 9.3 | 9.3 | 9.4 | 9.5 | HSTL_II
HSTL Class II 1.8V | 200 | 0 | 1 | 0 | 100% | 100% | 10 | DDR | No | Off | 0.00035428 | 0.0030326 | 0.00792 | 0.013044 | 12.2 | 12.2042 | 12.4111 | 12.6222 | 12.2 | 12.2 | 12.3 | 12.4 | HSTL_II_18
HSTL Class II DCI | 200 | 0 | 1 | 0 | 100% | 100% | 10 | DDR | No | Off | 0.00035428 | 0.0020476 | 0.051739 | 0.034493 | 33.15 | 33.1567 | 33.4857 | 33.8214 | 33.15 | 33.15 | 33.45 | 33.751 | HSTL_II_DCI
HSTL Class II DCI 1.8V | 200 | 0 | 1 | 0 | 100% | 100% | 10 | DDR | No | High Perform | 0.00099428 | 0.010948 | 0.07728 | 0.042933 | 40.6 | 40.6117 | 41.1833 | 41.7667 | 40.6 | 40.6 | 41.1 | 41.6 | HSTL_II_DCI_18
HSTL Class II T DCI | 200 | 0 | 1 | 0 | 100% | 100% | 10 | DDR | Yes | Off | 0.00073028 | 0.0020476 | 0.030724 | 0.020483 | 19.14 | 19.1467 | 19.4757 | 19.8114 | 19.14 | 19.14 | 19.24 | 19.34 | HSTL_II_T_DCI
HSTL Class II T DCI 1.8V | 200 | 0 | 1 | 0 | 100% | 100% | 10 | DDR | No | Off | 0.00035428 | 0.0030326 | 0.05046 | 0.028033 | 25.7 | 25.7117 | 26.2833 | 26.8667 | 25.7 | 25.7 | 25.8 | 25.9 | HSTL_II_T_DCI_18
HSTL Class III | 200 | 0 | 1 | 0 | 100% | 100% | 10 | DDR | No | Off | 0.00035428 | 0.0038448 | 0.00587 | 0.0039133 | 0.48 | 0.49717 | 1.3383 | 2.1967 | 0.5 | 0.5 | 1.3 | 2.16 | HSTL_III
HSTL Class III 1.8V | 200 | 0 | 1 | 0 | 100% | 100% | 10 | DDR | Yes | Low Power | 0.0013703 | 0.0073687 | 0.009296 | 0.0051644 | 0.52 | 0.54322 | 1.6811 | 2.8422 | 0.52 | 0.55 | 1.59 | 2.67 | HSTL_III_18
HSTL Class III DCI | 200 | 0 | 1 | 0 | 100% | 100% | 10 | DDR | No | Off | 0.00035428 | 0.0038448 | 0.0064017 | 0.0042678 | 0.75 | 0.76759 | 1.6294 | 2.5089 | 0.75 | 0.75 | 1.56 | 2.42 | HSTL_III_DCI
HSTL Class III DCI 1.8V | 200 | 0 | 1 | 0 | 100% | 100% | 10 | DDR | No | Off | 0.00035428 | 0.0028287 | 0.009808 | 0.0054489 | 0.78 | 0.80334 | 1.9472 | 3.1144 | 0.8 | 0.8 | 1.85 | 2.93 | HSTL_III_DCI_18
HSTL Class IV | 200 | 0 | 1 | 0 | 100% | 100% | 10 | DDR | No | Off | 0.00035428 | 0.0053974 | 0.00271 | 0.0018067 | 0.48 | 0.48663 | 0.81167 | 1.1433 | 0.5 | 0.5 | 0.8 | 1.1 | HSTL_IV
HSTL Class IV 1.8V | 200 | 0 | 1 | 0 | 100% | 100% | 10 | DDR | Yes | High Perform | 0.0013703 | 0.013312 | 0.006076 | 0.0033756 | 0.52 | 0.53428 | 1.2339 | 1.9478 | 0.52 | 0.55 | 1.12 | 1.91 | HSTL_IV_18
HSTL Class IV DCI | 200 | 0 | 1 | 0 | 100% | 100% | 10 | DDR | No | Off | 0.00035428 | 0.0053974 | 0.038713 | 0.028809 | 26 | 26.014 | 26.7022 | 27.4044 | 26 | 26 | 26.4 | 27.4 | HSTL_IV_DCI | 0
HSTL Class IV DCI 1.8V | 200 | 0 | 1 | 0 | 100% | 100% | 10 | DDR | No | Off | 0.00035428 | 0.0053974 | 0.048342 | 0.032323 | 29.5 | 29.5141 | 30.2058 | 30.9117 | 29.5 | 29.5 | 30.6 | 31.2 | HSTL_IV_DCI_18
HT (pair) | 200 | 0 | 1 | 0 | 100% | 100% | 10 | DDR | Yes | Off | 0.00073028 | 0.000185 | 0.024118 | 0.01034 | 9.2 | 9.2057 | 9.485 | 9.7701 | 14.9 |  | 15.38 | 15.86 | HT_25
HT DT (pair) | 200 | 0 | 1 | 0 | 100% | 100% | 10 | DDR | No | Low Power | 0.00099428 | 0.004725 | 0.024118 | 0.01034 | 9.2 | 9.2057 | 9.485 | 9.7701 | 14.9 |  | 15.38 | 15.86 | HT_25_DT
LVCMOS 1.5V 2mA (Slow) | 200 | 0 | 1 | 0 | 100% | 100% | 10 | DDR | No | Off | 0.00035428 | 0.00061576 | 0.010164 | 0.006776 | 0 | 0.03388 | 1.694 | 3.388 | 0 |  | 1.694 | 1.738 | LVCMOS15_2_SLOW
LVCMOS 1.5V 2mA (Fast) | 200 | 0 | 1 | 0 | 100% | 100% | 10 | DDR | Yes | Off | 0.00073028 | 0.00061576 | 0.012038 | 0.0080256 | 0 | 0.040128 | 2.0064 | 4.0128 | 0 |  | 2.0064 | 2.28 | LVCMOS15_2_FAST
LVCMOS 1.5V 4mA (Slow) | 200 | 0 | 1 | 0 | 100% | 100% | 10 | DDR | No | Off | 0.00035428 | 0.00077611 | 0.012474 | 0.008316 | 0 | 0.04158 | 2.079 | 4.158 | 0 |  | 2.079 | 3.1231 | LVCMOS15_4_SLOW
LVCMOS 1.5V 4mA (Fast) | 200 | 0 | 1 | 0 | 100% | 100% | 10 | DDR | Yes | High Perform | 0.0013703 | 0.0086911 | 0.012468 | 0.008312 | 0 | 0.04156 | 2.078 | 4.156 | 0 |  | 2.078 | 3.7729 | LVCMOS15_4_FAST
LVCMOS 1.5V 6mA (Slow) | 200 | 0 | 1 | 0 | 100% | 100% | 10 | DDR | No | Off | 0.00035428 | 0.0013562 | 0.01485 | 0.0099 | 0 | 0.0495 | 2.475 | 4.95 | 0 |  | 2.475 | 3.718 | LVCMOS15_6_SLOW
LVCMOS 1.5V 6mA (Fast) | 200 | 0 | 1 | 0 | 100% | 100% | 10 | DDR | No | Off | 0.00035428 | 0.0013562 | 0.014843 | 0.0098952 | 0 | 0.049476 | 2.4738 | 4.9476 | 0 |  | 2.4738 | 4.4916 | LVCMOS15_6_FAST
LVCMOS 1.5V 8mA (Slow) | 200 | 0 | 1 | 0 | 100% | 100% | 10 | DDR | No | Off | 0.00035428 | 0.00082657 | 0.017226 | 0.011484 | 0 | 0.05742 | 2.871 | 5.742 | 0 |  | 2.871 | 4.3129 | LVCMOS15_8_SLOW
LVCMOS 1.5V 8mA (Fast) | 200 | 0 | 1 | 0 | 100% | 100% | 10 | DDR | Yes | Low Power | 0.0013703 | 0.0053666 | 0.016283 | 0.010855 | 0 | 0.054275 | 2.7138 | 5.4275 | 0 |  | 2.8449 | 5.1653 | LVCMOS15_8_FAST
LVCMOS 1.5V 12mA (Slow) | 200 | 0 | 1 | 0 | 100% | 100% | 10 | DDR | No | Off | 0.00035428 | 0.0015551 | 0.015527 | 0.010351 | 0 | 0.051755 | 2.5878 | 5.1755 | 0 |  | 2.585 | 5.181 | LVCMOS15_12_SLOW
LVCMOS 1.5V 12mA (Fast) | 200 | 0 | 1 | 0 | 100% | 100% | 10 | DDR | No | Off | 0.00035428 | 0.0015551 | 0.016097 | 0.010731 | 0 | 0.053656 | 2.6828 | 5.3656 | 0 |  | 2.6904 | 5.358 | LVCMOS15_12_FAST
LVCMOS 1.5V 16mA (Slow) | 200 | 0 | 1 | 0 | 100% | 100% | 10 | DDR | No | Off | 0.00035428 | 0.0016571 | 0.015837 | 0.010558 | 0 | 0.05279 | 2.6395 | 5.279 | 0 |  | 2.6367 | 5.2846 | LVCMOS15_16_SLOW
LVCMOS 1.5V 16mA (Fast) | 200 | 0 | 1 | 0 | 100% | 100% | 10 | DDR | No | High Perform | 0.00099428 | 0.0095721 | 0.016419 | 0.010946 | 0 | 0.054729 | 2.7365 | 5.4729 | 0 |  | 2.7442 | 5.4652 | LVCMOS15_16_FAST
LVCMOS 1.8V 2mA (Slow) | 200 | 0 | 1 | 0 | 100% | 100% | 10 | DDR | No | Off | 0.00035428 | 0.00061561 | 0.016006 | 0.008892 | 0 | 0.04446 | 2.223 | 4.446 | 0 |  | 2.409 | 2.442 | LVCMOS18_2_SLOW
LVCMOS 1.8V 2mA (Fast) | 200 | 0 | 1 | 0 | 100% | 100% | 10 | DDR | No | Off | 0.00035428 | 0.00061561 | 0.017345 | 0.009636 | 0 | 0.04818 | 2.409 | 4.818 | 0 |  | 2.223 | 2.4966 | LVCMOS18_2_FAST
LVCMOS 1.8V 4mA (Slow) | 200 | 0 | 1 | 0 | 100% | 100% | 10 | DDR | No | Off | 0.00035428 | 0.0007746 | 0.016607 | 0.0092263 | 0 | 0.046131 | 2.3066 | 4.6131 | 0 |  | 2.9291 | 4.7956 | LVCMOS18_4_SLOW
LVCMOS 1.8V 4mA (Fast) | 200 | 0 | 1 | 0 | 100% | 100% | 10 | DDR | No | Off | 0.00035428 | 0.0007746 | 0.021089 | 0.011716 | 0 | 0.058582 | 2.9291 | 5.8582 | 0 |  | 2.3066 | 4.188 | LVCMOS18_4_FAST
LVCMOS 1.8V 6mA (Slow) | 200 | 0 | 1 | 0 | 100% | 100% | 10 | DDR | No | Low Power | 0.00099428 | 0.0058956 | 0.019771 | 0.010984 | 0 | 0.054918 | 2.7459 | 5.4918 | 0 |  | 3.487 | 5.709 | LVCMOS18_6_SLOW
LVCMOS 1.8V 6mA (Fast) | 200 | 0 | 1 | 0 | 100% | 100% | 10 | DDR | No | Off | 0.00035428 | 0.0013556 | 0.025106 | 0.013948 | 0 | 0.06974 | 3.487 | 6.974 | 0 |  | 2.7459 | 4.9857 | LVCMOS18_6_FAST
LVCMOS 1.8V 8mA (Slow) | 200 | 0 | 1 | 0 | 100% | 100% | 10 | DDR | Yes | Off | 0.00073028 | 0.0009266 | 0.021688 | 0.012049 | 0 | 0.060246 | 3.0123 | 6.0246 | 0 |  | 4.0449 | 6.6224 | LVCMOS18_8_SLOW
LVCMOS 1.8V 8mA (Fast) | 200 | 0 | 1 | 0 | 100% | 100% | 10 | DDR | No | Off | 0.00035428 | 0.0009266 | 0.029123 | 0.01618 | 0 | 0.080898 | 4.0449 | 8.0898 | 0 |  | 3.1578 | 5.7335 | LVCMOS18_8_FAST
LVCMOS 1.8V 12mA (Slow) | 200 | 0 | 1 | 0 | 100% | 100% | 10 | DDR | Yes | Off | 0.00073028 | 0.0015553 | 0.021441 | 0.011912 | 0 | 0.059558 | 2.9779 | 5.9558 | 0 |  | 3.542 | 7.04 | LVCMOS18_12_SLOW
LVCMOS 1.8V 12mA (Fast) | 200 | 0 | 1 | 0 | 100% | 100% | 10 | DDR | No | Off | 0.00035428 | 0.0015553 | 0.025423 | 0.014124 | 0 | 0.07062 | 3.531 | 7.062 | 0 |  | 2.9863 | 5.9474 | LVCMOS18_12_FAST
LVCMOS 1.8V 16mA (Slow) | 200 | 0 | 1 | 0 | 100% | 100% | 10 | DDR | No | Off | 0.00035428 | 0.0016424 | 0.02187 | 0.01215 | 0 | 0.060749 | 3.0375 | 6.0749 | 0 |  | 3.6128 | 7.1808 | LVCMOS18_16_SLOW
LVCMOS 1.8V 16mA (Fast) | 200 | 0 | 1 | 0 | 100% | 100% | 10 | DDR | Yes | Off | 0.00073028 | 0.0016424 | 0.025932 | 0.014406 | 0 | 0.072032 | 3.6016 | 7.2032 | 0 |  | 3.0461 | 6.0663 | LVCMOS18_16_FAST
LVCMOS 2.5V 2mA (Slow) | 200 | 0 | 1 | 0 | 100% | 100% | 10 | DDR | No | Off | 0.00035428 | 0.00061615 | 0.02497 | 0.009988 | 0 | 0.04994 | 2.497 | 4.994 | 0 |  | 2.497 | 2.585 | LVCMOS25_2_SLOW
LVCMOS 2.5V 2mA (Fast) | 200 | 0 | 1 | 0 | 100% | 100% | 10 | DDR | No | Off | 0.00035428 | 0.00061615 | 0.028842 | 0.011537 | 0 | 0.057684 | 2.8842 | 5.7684 | 0 |  | 2.8842 | 3.3516 | LVCMOS25_2_FAST
LVCMOS 2.5V 4mA (Slow) | 200 | 0 | 1 | 0 | 100% | 100% | 10 | DDR | No | Off | 0.00035428 | 0.00077218 | 0.030677 | 0.012271 | 0 | 0.061354 | 3.0677 | 6.1354 | 0 |  | 3.0677 | 4.8048 | LVCMOS25_4_SLOW
LVCMOS 2.5V 4mA (Fast) | 200 | 0 | 1 | 0 | 100% | 100% | 10 | DDR | No | Off | 0.00035428 | 0.00077218 | 0.031984 | 0.012794 | 0 | 0.063968 | 3.1984 | 6.3968 | 0 |  | 3.1984 | 5.8605 | LVCMOS25_4_FAST
LVCMOS 2.5V 6mA (Slow) | 200 | 0 | 1 | 0 | 100% | 100% | 10 | DDR | No | Off | 0.00035428 | 0.0013534 | 0.03652 | 0.014608 | 0 | 0.07304 | 3.652 | 7.304 | 0 |  | 3.652 | 5.72 | LVCMOS25_6_SLOW
LVCMOS 2.5V 6mA (Fast) | 200 | 0 | 1 | 0 | 100% | 100% | 10 | DDR | Yes | High Perform | 0.0013703 | 0.0092684 | 0.038076 | 0.01523 | 0 | 0.076152 | 3.8076 | 7.6152 | 0 |  | 3.8076 | 6.9768 | LVCMOS25_6_FAST
LVCMOS 2.5V 8mA (Slow) | 200 | 0 | 1 | 0 | 100% | 100% | 10 | DDR | No | Off | 0.00035428 | 0.0014016 | 0.042363 | 0.016945 | 0 | 0.084726 | 4.2363 | 8.4726 | 0 |  | 4.2363 | 6.6352 | LVCMOS25_8_SLOW
LVCMOS 2.5V 8mA (Fast) | 200 | 0 | 1 | 0 | 100% | 100% | 10 | DDR | No | Off | 0.00035428 | 0.0014016 | 0.041952 | 0.016781 | 0 | 0.083904 | 4.1952 | 8.3904 | 0 |  | 4.3787 | 8.0233 | LVCMOS25_8_FAST
LVCMOS 2.5V 12mA (Slow) | 200 | 0 | 1 | 0 | 100% | 100% | 10 | DDR | No | Off | 0.00035428 | 0.0016952 | 0.03729 | 0.014916 | 0 | 0.07458 | 3.729 | 7.458 | 0 |  | 3.718 | 7.48 | LVCMOS25_12_SLOW
LVCMOS 2.5V 12mA (Fast) | 200 | 0 | 1 | 0 | 100% | 100% | 10 | DDR | Yes | Off | 0.00073028 | 0.0016952 | 0.038709 | 0.015484 | 0 | 0.077419 | 3.8709 | 7.7419 | 0 |  | 3.8988 | 7.7064 | LVCMOS25_12_FAST
LVCMOS 2.5V 16mA (Slow) | 200 | 0 | 1 | 0 | 100% | 100% | 10 | DDR | No | Off | 0.00035428 | 0.0018317 | 0.038036 | 0.015214 | 0 | 0.076072 | 3.8036 | 7.6072 | 0 |  | 3.7924 | 7.6296 | LVCMOS25_16_SLOW
LVCMOS 2.5V 16mA (Fast) | 200 | 0 | 1 | 0 | 100% | 100% | 10 | DDR | No | Off | 0.00035428 | 0.0018317 | 0.039484 | 0.015793 | 0 | 0.078967 | 3.9484 | 7.8967 | 0 |  | 3.9768 | 7.8605 | LVCMOS25_16_FAST
LVCMOS 2.5V 24mA (Slow) | 200 | 0 | 1 | 0 | 100% | 100% | 10 | DDR | Yes | Off | 0.00073028 | 0.0028182 | 0.03905 | 0.01562 | 0 | 0.0781 | 3.905 | 7.81 | 0 |  | 4.015 | 7.59 | LVCMOS25_24_SLOW
LVCMOS 2.5V 24mA (Fast) | 200 | 0 | 1 | 0 | 100% | 100% | 10 | DDR | No | Off | 0.00035428 | 0.0028182 | 0.041901 | 0.016761 | 0 | 0.083803 | 4.1901 | 8.3803 | 0 |  | 4.1724 | 8.3904 | LVCMOS25_24_FAST
LVCMOS 3.3V 2mA (Slow) | 200 | 0 | 1 | 0 | 100% | 100% | 10 | DDR | No | Off | 0.00035428 | 0.0006118 | 0.03993 | 0.0121 | 0 | 0.0605 | 3.025 | 6.05 | 0 |  | 3.025 | 3.179 | LVCMOS33_2_SLOW
LVCMOS 3.3V 2mA (Fast) | 200 | 0 | 1 | 0 | 100% | 100% | 10 | DDR | Yes | Off | 0.00073028 | 0.0006118 | 0.042134 | 0.012768 | 0 | 0.06384 | 3.192 | 6.384 | 0 |  | 3.192 | 3.591 | LVCMOS33_2_FAST
LVCMOS 3.3V 4mA (Slow) | 200 | 0 | 1 | 0 | 100% | 100% | 10 | DDR | No | Off | 0.00035428 | 0.00077628 | 0.048787 | 0.014784 | 0 | 0.07392 | 3.696 | 7.392 | 0 |  | 3.696 | 5.3592 | LVCMOS33_4_SLOW
LVCMOS 3.3V 4mA (Fast) | 200 | 0 | 1 | 0 | 100% | 100% | 10 | DDR | No | Off | 0.00035428 | 0.00077628 | 0.050561 | 0.015322 | 0 | 0.076608 | 3.8304 | 7.6608 | 0 |  | 3.8304 | 6.7032 | LVCMOS33_4_FAST
LVCMOS 3.3V 6mA (Slow) | 200 | 0 | 1 | 0 | 100% | 100% | 10 | DDR | No | Off | 0.00035428 | 0.001355 | 0.05808 | 0.0176 | 0 | 0.088 | 4.4 | 8.8 | 0 |  | 4.4 | 6.38 | LVCMOS33_6_SLOW
LVCMOS 3.3V 6mA (Fast) | 200 | 0 | 1 | 0 | 100% | 100% | 10 | DDR | No | Low Power | 0.00099428 | 0.005895 | 0.060192 | 0.01824 | 0 | 0.0912 | 4.56 | 9.12 | 0 |  | 4.56 | 7.98 | LVCMOS33_6_FAST
LVCMOS 3.3V 8mA (Slow) | 200 | 0 | 1 | 0 | 100% | 100% | 10 | DDR | No | Off | 0.00035428 | 0.00082467 | 0.067373 | 0.020416 | 0 | 0.10208 | 5.104 | 10.208 | 0 |  | 5.104 | 7.4008 | LVCMOS33_8_SLOW
LVCMOS 3.3V 8mA (Fast) | 200 | 0 | 1 | 0 | 100% | 100% | 10 | DDR | No | Off | 0.00035428 | 0.00082467 | 0.064894 | 0.019665 | 0 | 0.098325 | 4.9162 | 9.8325 | 0 |  | 5.244 | 9.177 | LVCMOS33_8_FAST
LVCMOS 3.3V 12mA (Slow) | 200 | 0 | 1 | 0 | 100% | 100% | 10 | DDR | No | Off | 0.00035428 | 0.0021362 | 0.058806 | 0.01782 | 0 | 0.0891 | 4.455 | 8.91 | 0 |  | 4.455 | 8.91 | LVCMOS33_12_SLOW
LVCMOS 3.3V 12mA (Fast) | 200 | 0 | 1 | 0 | 100% | 100% | 10 | DDR | No | Off | 0.00035428 | 0.0021362 | 0.061571 | 0.018658 | 0 | 0.09329 | 4.6645 | 9.329 | 0 |  | 4.674 | 9.291 | LVCMOS33_12_FAST
LVCMOS 3.3V 16mA (Slow) | 200 | 0 | 1 | 0 | 100% | 100% | 10 | DDR | No | Off | 0.00035428 | 0.0018437 | 0.059982 | 0.018176 | 0 | 0.090882 | 4.5441 | 9.0882 | 0 |  | 4.5441 | 9.0882 | LVCMOS33_16_SLOW
LVCMOS 3.3V 16mA (Fast) | 200 | 0 | 1 | 0 | 100% | 100% | 10 | DDR | No | Off | 0.00035428 | 0.0018437 | 0.062803 | 0.019031 | 0 | 0.095156 | 4.7578 | 9.5156 | 0 |  | 4.7675 | 9.4768 | LVCMOS33_16_FAST
LVCMOS 3.3V 24mA (Slow) | 200 | 0 | 1 | 0 | 100% | 100% | 10 | DDR | No | Off | 0.00035428 | 0.0026723 | 0.062073 | 0.01881 | 0 | 0.09405 | 4.7025 | 9.405 | 0 |  | 4.895 | 9.295 | LVCMOS33_24_SLOW
LVCMOS 3.3V 24mA (Fast) | 200 | 0 | 1 | 0 | 100% | 100% | 10 | DDR | No | Off | 0.00035428 | 0.0026723 | 0.066796 | 0.020241 | 0 | 0.10121 | 5.0603 | 10.1207 | 0 |  | 5.073 | 10.146 | LVCMOS33_24_FAST
LVDCI 1.5V | 200 | 0 | 1 | 0 | 100% | 100% | 10 | DDR | No | Off | 0.00035428 | 0.00214 | 0.042858 | 0.028572 | 19.68 | 19.7245 | 21.903 | 24.126 | 19.68 |  | 21.903 | 24.126 | LVDCI_15
LVDCI 1.8V | 200 | 0 | 1 | 0 | 100% | 100% | 10 | DDR | No | Off | 0.00035428 | 0.0019 | 0.067807 | 0.03767 | 27 | 27.0534 | 29.6676 | 32.3352 | 27 |  | 29.6676 | 32.3352 | LVDCI_18
LVDCI 2.5V | 200 | 0 | 1 | 0 | 100% | 100% | 10 | DDR | No | Off | 0.00035428 | 0.00214 | 0.14194 | 0.056774 | 43.6 | 43.6659 | 46.8935 | 50.1871 | 43.6 |  | 46.8877 | 50.1988 | LVDCI_25
LVDCI 3.3V | 200 | 0 | 1 | 0 | 100% | 100% | 10 | DDR | No | High Perform | 0.00099428 | 0.010465 | 0.26507 | 0.080326 | 62.6 | 62.6886 | 67.0314 | 71.4628 | 62.6 |  | 67.0811 | 71.3633 | LVDCI_33
LVDCI DV2 1.5V | 200 | 0 | 1 | 0 | 100% | 100% | 10 | DDR | No | Off | 0.00035428 | 0.00214 | 0.028098 | 0.018732 | 9.84 | 9.8845 | 12.063 | 14.286 | 9.84 |  | 12.063 | 14.286 | LVDCI_DV2_15
LVDCI DV2 1.8V | 200 | 0 | 1 | 0 | 100% | 100% | 10 | DDR | No | Off | 0.00035428 | 0.0019 | 0.043507 | 0.02417 | 13.5 | 13.5534 | 16.1676 | 18.8352 | 13.5 |  | 16.1676 | 18.8352 | LVDCI_DV2_18
LVDCI DV2 2.5V | 200 | 0 | 1 | 0 | 100% | 100% | 10 | DDR | Yes | Off | 0.00073028 | 0.00214 | 0.098433 | 0.039373 | 21.8 | 21.8879 | 26.1933 | 30.5867 | 21.8 |  | 26.3864 | 30.2006 | LVDCI_DV2_25
LVDS (pair) | 200 | 0 | 1 | 0 | 100% | 100% | 10 | DDR | No | Off | 0.00035428 | 0.000185 | 0.024625 | 0.01034 | 9.2 | 9.2057 | 9.485 | 9.7701 | 9.2 |  | 9.48 | 9.77 | LVDS_25
LVDS DT (pair) | 200 | 0 | 1 | 0 | 100% | 100% | 10 | DDR | No | Off | 0.00035428 | 0.000185 | 0.024625 | 0.01034 | 9.2 | 9.2057 | 9.485 | 9.7701 | 9.2 |  | 9.48 | 9.77 | LVDS_25_DT
LVDSEXT (pair) | 200 | 0 | 1 | 0 | 100% | 100% | 10 | DDR | No | Off | 0.00035428 | 0.000185 | 0.027848 | 0.012139 | 10.57 | 10.5778 | 10.9623 | 11.3545 | 10.57 |  | 10.96 | 11.36 | LVDSEXT_25
LVDSEXT DT (pair) | 200 | 0 | 1 | 0 | 100% | 100% | 10 | DDR | No | Off | 0.00035428 | 0.000185 | 0.027848 | 0.012139 | 10.57 | 10.5778 | 10.9623 | 11.3545 | 10.57 |  | 10.96 | 11.36 | LVDSEXT_25_DT
LVPECL (pair) | 200 | 0 | 1 | 0 | 100% | 100% | 10 | DDR | No | Off | 0.00035428 | 0.000185 | 0.036282 | 0.016763 | 14.9 | 14.9093 | 15.3657 | 15.8313 | 14.9 |  | 15.38 | 15.86 | LVPECL_25
LVTTL 2mA (Slow) | 200 | 0 | 1 | 0 | 100% | 100% | 10 | DDR | No | Off | 0.00035428 | 0.00061373 | 0.03993 | 0.0121 | 0 | 0.0605 | 3.025 | 6.05 | 0 |  | 3.025 | 3.179 | LVTTL_2_SLOW
LVTTL 2mA (Fast) | 200 | 0 | 1 | 0 | 100% | 100% | 10 | DDR | No | Off | 0.00035428 | 0.00061373 | 0.042134 | 0.012768 | 0 | 0.06384 | 3.192 | 6.384 | 0 |  | 3.192 | 3.591 | LVTTL_2_FAST
LVTTL 4mA (Slow) | 200 | 0 | 1 | 0 | 100% | 100% | 10 | DDR | No | Off | 0.00035428 | 0.00077312 | 0.048787 | 0.014784 | 0 | 0.07392 | 3.696 | 7.392 | 0 |  | 3.696 | 5.3592 | LVTTL_4_SLOW
LVTTL 4mA (Fast) | 200 | 0 | 1 | 0 | 100% | 100% | 10 | DDR | No | Low Power | 0.00099428 | 0.0053131 | 0.050561 | 0.015322 | 0 | 0.076608 | 3.8304 | 7.6608 | 0 |  | 3.8304 | 6.7032 | LVTTL_4_FAST
LVTTL 6mA (Slow) | 200 | 0 | 1 | 0 | 100% | 100% | 10 | DDR | No | Off | 0.00035428 | 0.0013548 | 0.05808 | 0.0176 | 0 | 0.088 | 4.4 | 8.8 | 0 |  | 4.4 | 6.38 | LVTTL_6_SLOW
LVTTL 6mA (Fast) | 200 | 0 | 1 | 0 | 100% | 100% | 10 | DDR | No | Off | 0.00035428 | 0.0013548 | 0.060192 | 0.01824 | 0 | 0.0912 | 4.56 | 9.12 | 0 |  | 4.56 | 7.98 | LVTTL_6_FAST
LVTTL 8mA (Slow) | 200 | 0 | 1 | 0 | 100% | 100% | 10 | DDR | No | High Perform | 0.00099428 | 0.0087367 | 0.067373 | 0.020416 | 0 | 0.10208 | 5.104 | 10.208 | 0 |  | 5.104 | 7.4008 | LVTTL_8_SLOW
LVTTL 8mA (Fast) | 200 | 0 | 1 | 0 | 100% | 100% | 10 | DDR | No | Off | 0.00035428 | 0.00082174 | 0.064894 | 0.019665 | 0 | 0.098325 | 4.9162 | 9.8325 | 0 |  | 5.244 | 9.177 | LVTTL_8_FAST
LVTTL 12mA (Slow) | 200 | 0 | 1 | 0 | 100% | 100% | 10 | DDR | Yes | Off | 0.00073028 | 0.0021371 | 0.058806 | 0.01782 | 0 | 0.0891 | 4.455 | 8.91 | 0 |  | 4.455 | 8.91 | LVTTL_12_SLOW
LVTTL 12mA (Fast) | 200 | 0 | 1 | 0 | 100% | 100% | 10 | DDR | Yes | Low Power | 0.0013703 | 0.0066771 | 0.061571 | 0.018658 | 0 | 0.09329 | 4.6645 | 9.329 | 0 |  | 4.674 | 9.291 | LVTTL_12_FAST
LVTTL 16mA (Slow) | 200 | 0 | 1 | 0 | 100% | 100% | 10 | DDR | No | Off | 0.00035428 | 0.0018447 | 0.059982 | 0.018176 | 0 | 0.090882 | 4.5441 | 9.0882 | 0 |  | 4.5441 | 9.0882 | LVTTL_16_SLOW
LVTTL 16mA (Fast) | 200 | 0 | 1 | 0 | 100% | 100% | 10 | DDR | No | Off | 0.00035428 | 0.0018447 | 0.062803 | 0.019031 | 0 | 0.095156 | 4.7578 | 9.5156 | 0 |  | 4.7675 | 9.4768 | LVTTL_16_FAST
LVTTL 24mA (Slow) | 200 | 0 | 1 | 0 | 100% | 100% | 10 | DDR | No | Off | 0.00035428 | 0.0026768 | 0.062073 | 0.01881 | 0 | 0.09405 | 4.7025 | 9.405 | 0 |  | 4.895 | 9.295 | LVTTL_24_SLOW
LVTTL 24mA (Fast) | 200 | 0 | 1 | 0 | 100% | 100% | 10 | DDR | No | High Perform | 0.00099428 | 0.010592 | 0.066796 | 0.020241 | 0 | 0.10121 | 5.0603 | 10.1207 | 0 |  | 5.073 | 10.146 | LVTTL_24_FAST
PCI33 3mA | 200 | 0 | 1 | 0 | 100% | 100% | 10 | DDR | No | Off | #N/A | #N/A | #N/A | #N/A | 0 | 0.082667 | 4.1333 | 8.2667 | 0 |  | 4.25 | 8.2 | ERROR
PCI66 3mA | 200 | 0 | 1 | 0 | 100% | 100% | 10 | DDR | No | Off | #N/A | #N/A | #N/A | #N/A | 0 | 0.082322 | 4.1161 | 8.2322 | 0 |  | 4.32 | 8.41 | ERROR
PCIX | 200 | 0 | 1 | 0 | 100% | 100% | 10 | DDR | No | Low Power | 0.00099428 | 0.006936 | 0.055403 | 0.016789 | 0 | 0.083944 | 4.1972 | 8.3944 | 0 |  | 4.22 | 8.19 | PCIX
RSDS (pair) | 200 | 0 | 1 | 0 | 100% | 100% | 10 | DDR | No | Off | 0.00035428 | 0.000185 | 0.024625 | 0.01034 | 9.2 | 9.2057 | 9.485 | 9.7701 | 9.2 |  | 9.48 | 9.77 | RSDS_25
RSDS DT (pair) | 200 | 0 | 1 | 0 | 100% | 100% | 10 | DDR | No | Off | 0.00035428 | 0.000185 | 0.024625 | 0.01034 | 9.2 | 9.2057 | 9.485 | 9.7701 | 9.2 |  | 9.48 | 9.77 | RSDS_25_DT
SSTL Class I 1.8V | 200 | 0 | 1 | 0 | 100% | 100% | 10 | DDR | No | Off | 0.00035428 | 0.0010781 | 0.0076176 | 0.006932 | 4.7 | 4.7112 | 5.258 | 5.816 | 4.7 |  | 5.2 | 5.8 | SSTL18_I
SSTL Class I DCI 1.8V | 200 | 0 | 1 | 0 | 100% | 100% | 10 | DDR | Yes | Off | 0.00073028 | 0.0010781 | 0.007244 | 0.0067244 | 5 | 5.0086 | 5.4311 | 5.8622 | 5 |  | 5.4 | 5.8 | SSTL18_I_DCI
SSTL Class II 1.8V | 200 | 0 | 1 | 0 | 100% | 100% | 10 | DDR | No | High Perform | 0.00099428 | 0.010794 | 0.01108 | 0.011256 | 8.1 | 8.1158 | 8.8889 | 9.6778 | 8.1 |  | 8.8 | 9.5 | SSTL18_II
SSTL Class II DCI 1.8V | 200 | 0 | 1 | 0 | 100% | 100% | 10 | DDR | No | Off | 0.00035428 | 0.0028787 | 0.06616 | 0.040456 | 38.7 | 38.7088 | 39.1389 | 39.5778 | 38.7 |  | 39.1 | 39.4 | SSTL18_II_DCI
SSTL Class II T DCI 1.8V | 200 | 0 | 1 | 0 | 100% | 100% | 10 | DDR | No | Off | 0.00035428 | 0.0028787 | 0.046072 | 0.019696 | 17.94 | 17.9488 | 18.3789 | 18.8178 | 17.94 |  | 18.64 | 19.34 | SSTL18_II_T_DCI
SSTL2 Class I | 200 | 0 | 1 | 0 | 100% | 100% | 10 | DDR | No | Off | 0.00035428 | 0.0010835 | 0.012196 | 0.010559 | 7.8 | 7.8138 | 8.4896 | 9.1793 | 7.8 |  | 8.4 | 9.1 | SSTL2_I
SSTL2 Class I DCI | 200 | 0 | 1 | 0 | 100% | 100% | 10 | DDR | No | Low Power | 0.00099428 | 0.0056235 | 0.011641 | 0.0089363 | 6.8 | 6.8107 | 7.3341 | 7.8681 | 6.8 |  | 7.3 | 7.7 | SSTL2_I_DCI
SSTL2 Class II | 200 | 0 | 1 | 0 | 100% | 100% | 10 | DDR | No | Off | 0.00035428 | 0.0022837 | 0.020102 | 0.015441 | 10.4 | 10.4252 | 11.6602 | 12.9203 | 10.4 |  | 11.5 | 12.6 | SSTL2_II
SSTL2 Class II DCI | 200 | 0 | 1 | 0 | 100% | 100% | 10 | DDR | No | Off | 0.00035428 | 0.0022837 | 0.13785 | 0.055141 | 53.7 | 53.7072 | 54.0602 | 54.4203 | 53.7 |  | 53.9 | 54.1 | SSTL2_II_DCI
SSTL2 Class II T DCI | 200 | 0 | 1 | 0 | 100% | 100% | 10 | DDR | Yes | High Perform | 0.0013703 | 0.010199 | 0.044852 | 0.025341 | 23.9 | 23.9072 | 24.2602 | 24.6203 | 23.9 |  | 25 | 26.1 | SSTL2_II_T_DCI
LVCMOS 2.5V 12mA (Slow) | 200 | 1 | 0 | 0 | 20% | 100% | 5 | SDR | No | Off | 0.00012399 | 0 | 0 | 0 | 0 | 0 | 0 | 0 |  |  |  |  | LVCMOS25_12_SLOW
HSTL Class I 1.8V | 200 | 1 | 0 | 0 | 20% | 50% | 5 | SDR | Yes | Low Power | 0.00079191 | 0.009019 | 0 | 0.018 | 18 | 18 | 18 | 18 |  |  |  |  | HSTL_I_18
HSTL Class I 1.8V | 200 | 1 | 0 | 0 | 20% | 50% | 5 | SDR | No | Off | 0.00070699 | 0.006675 | 0 | 0.018 | 18 | 18 | 18 | 18 |  |  |  |  | HSTL_I_18
HSTL Class II | 0 | 1 | 0 | 0 | 35% | 100% | 5 | SDR | No | Off | 0.000562 | 0.0068 | 0 | 0.015 | 15 | 15 | 15 | 15 |  |  |  |  | HSTL_II
HSTL Class II DCI | 0 | 1 | 0 | 0 | 35% | 100% | 5 | SDR | No | Off | 0.000562 | 0.0068 | 0.0432 | 0.0288 | 28.8 | 28.8 | 28.8 | 28.8 |  |  |  |  | HSTL_II_DCI
HSTL Class II T DCI | 0 | 1 | 0 | 0 | 35% | 100% | 5 | DDR | Yes | High Perform | 0.000562 | 0.012275 | 0.02601 | 0.01734 | 17.34 | 17.34 | 17.34 | 17.34 |  |  |  |  | HSTL_II_T_DCI
HSTL Class I DCI | 100 | 1 | 0 | 0 | 35% | 100% | 5 | SDR | No | Off | 0.00066988 | 0.0068 | 0.0117 | 0.0078 | 7.8 | 7.8 | 7.8 | 7.8 |  |  |  |  | HSTL_I_DCI
HSTL Class II T DCI | 100 | 1 | 0 | 0 | 35% | 100% | 5 | SDR | No | Off | 0.00066988 | 0.0068 | 0.02601 | 0.01734 | 17.34 | 17.34 | 17.34 | 17.34 |  |  |  |  | HSTL_II_T_DCI
HSTL Class I DCI | 200 | 1 | 0 | 0 | 35% | 100% | 5 | SDR | No | Off | 0.00077777 | 0.0068 | 0.0117 | 0.0078 | 7.8 | 7.8 | 7.8 | 7.8 |  |  |  |  | HSTL_I_DCI
HSTL Class II T DCI | 200 | 1 | 0 | 0 | 35% | 100% | 5 | SDR | Yes | Low Power | 0.00092638 | 0.009327 | 0.02601 | 0.01734 | 17.34 | 17.34 | 17.34 | 17.34 |  |  |  |  | HSTL_II_T_DCI
LVDS (pair) | 200 | 1 | 0 | 0 | 35% | 100% | 5 | SDR | No | Off | 0.0013883 | 0.006525 | 0 | 0 | 0 | 0 | 0 | 0 |  |  |  |  | LVDS_25
LVDS DCI (pair) | 200 | 1 | 0 | 0 | 35% | 100% | 5 | SDR | No | High Perform | #N/A | #N/A | #N/A | #N/A | 21.7 | 21.7 | 21.7 | 21.7 |  |  |  |  | ERROR
LVDS (pair) | 0 | 1 | 0 | 0 | 35% | 100% | 5 | SDR | No | Off | 0.00112 | 0.006525 | 0 | 0 | 0 | 0 | 0 | 0 |  |  |  |  | LVDS_25
Diff SSTL Class I 1.8V (pair) | 0 | 1 | 0 | 0 | 35% | 100% | 5 | SDR | No | Off | 0.000562 | 0.006675 | 0 | 0 | 0 | 0 | 0 | 0 |  |  |  |  | DIFF_SSTL18_I
BLVDS (pair) | 200 | 1 | 0 | 0 | 100% | 100% | 10 | DDR | Yes | Off | 0.0026235 | 0.006525 | 0 | 0 | 0 | 0 | 0 | 0 |  |  |  |  | BLVDS_25
Diff HSTL Class I (pair) | 200 | 1 | 0 | 0 | 100% | 100% | 10 | DDR | No | Low Power | #N/A | #N/A | #N/A | #N/A | 0 | 0 | 0 | 0 |  |  |  |  | ERROR
Diff HSTL Class I DCI (pair) | 200 | 1 | 0 | 0 | 100% | 100% | 10 | DDR | No | Off | 0.0015563 | 0.0068 | 0.02295 | 0.0153 | 15.3 | 15.3 | 15.3 | 15.3 |  |  |  |  | DIFF_HSTL_I_DCI
Diff HSTL Class I 1.8V (pair) | 200 | 1 | 0 | 0 | 100% | 100% | 10 | DDR | Yes | Low Power | 0.0024055 | 0.011215 | 0 | 0 | 0 | 0 | 0 | 0 |  |  |  |  | DIFF_HSTL_I_18
Diff HSTL Class I DCI 1.8V (pair) | 200 | 1 | 0 | 0 | 100% | 100% | 10 | DDR | No | Off | 0.0015563 | 0.006675 | 0.03294 | 0.0183 | 18.3 | 18.3 | 18.3 | 18.3 |  |  |  |  | DIFF_HSTL_I_DCI_18
Diff HSTL Class II (pair) | 200 | 1 | 0 | 0 | 100% | 100% | 10 | DDR | No | Off | 0.0015563 | 0.0068 | 0 | 0 | 0 | 0 | 0 | 0 |  |  |  |  | DIFF_HSTL_II
Diff HSTL Class II DCI (pair) | 200 | 1 | 0 | 0 | 100% | 100% | 10 | DDR | Yes | Off | 0.0017655 | 0.0068 | 0.05445 | 0.0363 | 36.3 | 36.3 | 36.3 | 36.3 |  |  |  |  | DIFF_HSTL_II_DCI
Diff HSTL Class II 1.8V (pair) | 200 | 1 | 0 | 0 | 100% | 100% | 10 | DDR | Yes | Low Power | 0.0024055 | 0.011215 | 0 | 0 | 0 | 0 | 0 | 0 |  |  |  |  | DIFF_HSTL_II_18
Diff HSTL Class II DCI 1.8V (pair) | 200 | 1 | 0 | 0 | 100% | 100% | 10 | DDR | No | Off | 0.0015563 | 0.006675 | 0.07704 | 0.0428 | 42.8 | 42.8 | 42.8 | 42.8 |  |  |  |  | DIFF_HSTL_II_DCI_18
Diff SSTL Class I 1.8V (pair) | 200 | 1 | 0 | 0 | 100% | 100% | 10 | DDR | No | Off | 0.0015563 | 0.006675 | 0 | 0 | 0 | 0 | 0 | 0 |  |  |  |  | DIFF_SSTL18_I
Diff SSTL Class I DCI 1.8V (pair) | 200 | 1 | 0 | 0 | 100% | 100% | 10 | DDR | Yes | High Perform | 0.0024055 | 0.01459 | 0.03294 | 0.0183 | 18.3 | 18.3 | 18.3 | 18.3 |  |  |  |  | DIFF_SSTL18_I_DCI
Diff SSTL Class II 1.8V (pair) | 200 | 1 | 0 | 0 | 100% | 100% | 10 | DDR | No | Off | 0.0015563 | 0.006675 | 0 | 0 | 0 | 0 | 0 | 0 |  |  |  |  | DIFF_SSTL18_II
Diff SSTL Class II DCI 1.8V (pair) | 200 | 1 | 0 | 0 | 100% | 100% | 10 | DDR | No | Off | 0.0015563 | 0.006675 | 0.0702 | 0.039 | 39 | 39 | 39 | 39 |  |  |  |  | DIFF_SSTL18_II_DCI
Diff SSTL2 Class I (pair) | 200 | 1 | 0 | 0 | 100% | 100% | 10 | DDR | No | Off | 0.0015563 | 0.0068 | 0 | 0 | 0 | 0 | 0 | 0 |  |  |  |  | DIFF_SSTL2_I
Diff SSTL2 Class I DCI (pair) | 200 | 1 | 0 | 0 | 100% | 100% | 10 | DDR | No | Low Power | 0.0021963 | 0.01134 | 0.0635 | 0.0254 | 25.4 | 25.4 | 25.4 | 25.4 |  |  |  |  | DIFF_SSTL2_I_DCI
Diff SSTL2 Class II (pair) | 200 | 1 | 0 | 0 | 100% | 100% | 10 | DDR | Yes | Off | 0.0017655 | 0.0068 | 0 | 0 | 0 | 0 | 0 | 0 |  |  |  |  | DIFF_SSTL2_II
Diff SSTL2 Class II DCI (pair) | 200 | 1 | 0 | 0 | 100% | 100% | 10 | DDR | No | Off | 0.0015563 | 0.0068 | 0.139 | 0.0556 | 55.6 | 55.6 | 55.6 | 55.6 |  |  |  |  | DIFF_SSTL2_II_DCI
GTL | 200 | 1 | 0 | 0 | 100% | 100% | 10 | DDR | No | High Perform | 0.0014243 | 0.007915 | 0 | 0 | 0 | 0 | 0 | 0 |  |  |  |  | GTL
GTL DCI | 200 | 1 | 0 | 0 | 100% | 100% | 10 | DDR | No | Off | 0.00078428 | 0 | 0.032604 | 0.02717 | 27.17 | 27.17 | 27.17 | 27.17 |  |  |  |  | GTL_DCI
GTLP | 200 | 1 | 0 | 0 | 100% | 100% | 10 | DDR | No | Off | 0.00078428 | 0 | 0 | 0 | 0 | 0 | 0 | 0 |  |  |  |  | GTLP
GTLP DCI | 200 | 1 | 0 | 0 | 100% | 100% | 10 | DDR | No | Low Power | 0.0014243 | 0.00454 | 0.05805 | 0.0387 | 38.7 | 38.7 | 38.7 | 38.7 |  |  |  |  | GTLP_DCI
HSLV DCI 1.5V | 200 | 1 | 0 | 0 | 100% | 100% | 10 | DDR | Yes | Off | 0.0017655 | 0.0068 | 0.01476 | 0.00984 | 9.84 | 9.84 | 9.84 | 9.84 |  |  |  |  | HSLV_DCI_15
HSLV DCI 1.8V | 200 | 1 | 0 | 0 | 100% | 100% | 10 | DDR | No | Off | 0.0015563 | 0.0068 | 0.0243 | 0.0135 | 13.5 | 13.5 | 13.5 | 13.5 |  |  |  |  | HSLV_DCI_18
HSLV DCI 2.5V | 200 | 1 | 0 | 0 | 100% | 100% | 10 | DDR | No | High Perform | 0.0021963 | 0.014715 | 0.0545 | 0.0218 | 21.8 | 21.8 | 21.8 | 21.8 |  |  |  |  | HSLV_DCI_25
HSLV DCI 3.3V | 200 | 1 | 0 | 0 | 100% | 100% | 10 | DDR | No | Off | 0.0015563 | 0.0068 | 0.10329 | 0.0313 | 31.3 | 31.3 | 31.3 | 31.3 |  |  |  |  | HSLV_DCI_33
HSTL Class I | 200 | 1 | 0 | 0 | 100% | 100% | 10 | DDR | No | Off | 0.0015563 | 0.0068 | 0 | 0.015 | 15 | 15 | 15 | 15 |  |  |  |  | HSTL_I
HSTL Class I 1.2V | 200 | 1 | 0 | 0 | 100% | 100% | 10 | DDR | Yes | Off | 0.0017655 | 0.006675 | 0 | 0.012 | 12 | 12 | 12 | 12 |  |  |  |  | HSTL_I_12
HSTL Class I 1.8V | 200 | 1 | 0 | 0 | 100% | 100% | 10 | DDR | No | Low Power | 0.0021963 | 0.011215 | 0 | 0.018 | 18 | 18 | 18 | 18 |  |  |  |  | HSTL_I_18
HSTL Class I DCI | 200 | 1 | 0 | 0 | 100% | 100% | 10 | DDR | No | Off | 0.0015563 | 0.0068 | 0.0117 | 0.0078 | 7.8 | 7.8 | 7.8 | 7.8 |  |  |  |  | HSTL_I_DCI
HSTL Class I DCI 1.8V | 200 | 1 | 0 | 0 | 100% | 100% | 10 | DDR | No | Off | 0.0015563 | 0.006675 | 0.01674 | 0.0093 | 9.3 | 9.3 | 9.3 | 9.3 |  |  |  |  | HSTL_I_DCI_18
HSTL Class II | 200 | 1 | 0 | 0 | 100% | 100% | 10 | DDR | No | High Perform | 0.0021963 | 0.014715 | 0 | 0.015 | 15 | 15 | 15 | 15 |  |  |  |  | HSTL_II
HSTL Class II 1.8V | 200 | 1 | 0 | 0 | 100% | 100% | 10 | DDR | No | Off | 0.0015563 | 0.006675 | 0 | 0.018 | 18 | 18 | 18 | 18 |  |  |  |  | HSTL_II_18
HSTL Class II DCI | 200 | 1 | 0 | 0 | 100% | 100% | 10 | DDR | Yes | Off | 0.0017655 | 0.0068 | 0.0432 | 0.0288 | 28.8 | 28.8 | 28.8 | 28.8 |  |  |  |  | HSTL_II_DCI
HSTL Class II DCI 1.8V | 200 | 1 | 0 | 0 | 100% | 100% | 10 | DDR | No | Low Power | 0.0021963 | 0.011215 | 0.06084 | 0.0338 | 33.8 | 33.8 | 33.8 | 33.8 |  |  |  |  | HSTL_II_DCI_18
HSTL Class II T DCI | 200 | 1 | 0 | 0 | 100% | 100% | 10 | DDR | No | Off | 0.0015563 | 0.0068 | 0.02601 | 0.01734 | 17.34 | 17.34 | 17.34 | 17.34 |  |  |  |  | HSTL_II_T_DCI
HSTL Class II T DCI 1.8V | 200 | 1 | 0 | 0 | 100% | 100% | 10 | DDR | No | Off | 0.0015563 | 0.006675 | 0.0405 | 0.0225 | 22.5 | 22.5 | 22.5 | 22.5 |  |  |  |  | HSTL_II_T_DCI_18
HSTL Class III | 200 | 1 | 0 | 0 | 100% | 100% | 10 | DDR | No | High Perform | 0.0021963 | 0.014715 | 0 | 0.015 | 15 | 15 | 15 | 15 |  |  |  |  | HSTL_III
HSTL Class III 1.8V | 200 | 1 | 0 | 0 | 100% | 100% | 10 | DDR | No | Off | 0.0015563 | 0.006675 | 0 | 0.018 | 18 | 18 | 18 | 18 |  |  |  |  | HSTL_III_18
HSTL Class III DCI | 200 | 1 | 0 | 0 | 100% | 100% | 10 | DDR | No | Off | 0.0015563 | 0.0068 | 0.01245 | 0.0083 | 8.3 | 8.3 | 8.3 | 8.3 |  |  |  |  | HSTL_III_DCI
HSTL Class III DCI 1.8V | 200 | 1 | 0 | 0 | 100% | 100% | 10 | DDR | No | Low Power | 0.0021963 | 0.011215 | 0.02574 | 0.0143 | 14.3 | 14.3 | 14.3 | 14.3 |  |  |  |  | HSTL_III_DCI_18
HSTL Class IV | 200 | 1 | 0 | 0 | 100% | 100% | 10 | DDR | No | Off | 0.0015563 | 0.0068 | 0 | 0.015 | 15 | 15 | 15 | 15 |  |  |  |  | HSTL_IV
HSTL Class IV 1.8V | 200 | 1 | 0 | 0 | 100% | 100% | 10 | DDR | No | Off | 0.0015563 | 0.006675 | 0 | 0.018 | 18 | 18 | 18 | 18 |  |  |  |  | HSTL_IV_18
HSTL Class IV DCI | 200 | 1 | 0 | 0 | 100% | 100% | 10 | DDR | No | High Perform | 0.0021963 | 0.014715 | 0.0369 | 0.0246 | 24.6 | 24.6 | 24.6 | 24.6 |  |  |  |  | HSTL_IV_DCI
HSTL Class IV DCI 1.8V | 200 | 1 | 0 | 0 | 100% | 100% | 10 | DDR | Yes | Off | 0.0017655 | 0.006675 | 0.05886 | 0.0327 | 32.7 | 32.7 | 32.7 | 32.7 |  |  |  |  | HSTL_IV_DCI_18
HT (pair) | 200 | 1 | 0 | 0 | 100% | 100% | 10 | DDR | No | Off | 0.0024143 | 0.006525 | 0 | 0 | 0 | 0 | 0 | 0 |  |  |  |  | HT_25
HT DT (pair) | 200 | 1 | 0 | 0 | 100% | 100% | 10 | DDR | No | Off | 0.0024143 | 0.006525 | 0.0017325 | 0 | 0 | 0 | 0 | 0 |  |  |  |  | HT_25_DT
LVDCI 1.5V | 200 | 1 | 0 | 0 | 100% | 100% | 10 | DDR | No | Low Power | 0.0014243 | 0.00454 | 0 | 0 | 0 | 0 | 0 | 0 |  |  |  |  | LVDCI_15
LVDCI 1.8V | 200 | 1 | 0 | 0 | 100% | 100% | 10 | DDR | No | Off | 0.00078428 | 0 | 0 | 0 | 0 | 0 | 0 | 0 |  |  |  |  | LVDCI_18
LVDCI 2.5V | 200 | 1 | 0 | 0 | 100% | 100% | 10 | DDR | No | Off | 0.00078428 | 0 | 0 | 0 | 0 | 0 | 0 | 0 |  |  |  |  | LVDCI_25
LVDCI 3.3V | 200 | 1 | 0 | 0 | 100% | 100% | 10 | DDR | No | Low Power | 0.0014243 | 0.00454 | 0 | 0 | 0 | 0 | 0 | 0 |  |  |  |  | LVDCI_33
LVDCI DV2 1.5V | 200 | 1 | 0 | 0 | 100% | 100% | 10 | DDR | Yes | Off | 0.00099348 | 0 | 0 | 0 | 0 | 0 | 0 | 0 |  |  |  |  | LVDCI_DV2_15
LVDCI DV2 1.8V | 200 | 1 | 0 | 0 | 100% | 100% | 10 | DDR | No | Off | 0.00078428 | 0 | 0 | 0 | 0 | 0 | 0 | 0 |  |  |  |  | LVDCI_DV2_18
LVDCI DV2 2.5V | 200 | 1 | 0 | 0 | 100% | 100% | 10 | DDR | No | High Perform | 0.0014243 | 0.007915 | 0 | 0 | 0 | 0 | 0 | 0 |  |  |  |  | LVDCI_DV2_25
LVDS (pair) | 200 | 1 | 0 | 0 | 100% | 100% | 10 | DDR | No | Off | 0.0024143 | 0.006525 | 0 | 0 | 0 | 0 | 0 | 0 |  |  |  |  | LVDS_25
LVDS DT (pair) | 200 | 1 | 0 | 0 | 100% | 100% | 10 | DDR | Yes | Off | 0.0026235 | 0.006525 | 0.001225 | 0 | 0 | 0 | 0 | 0 |  |  |  |  | LVDS_25_DT
LVDSEXT (pair) | 200 | 1 | 0 | 0 | 100% | 100% | 10 | DDR | No | Low Power | 0.0030543 | 0.011065 | 0 | 0 | 0 | 0 | 0 | 0 |  |  |  |  | LVDSEXT_25
LVDSEXT DT (pair) | 200 | 1 | 0 | 0 | 100% | 100% | 10 | DDR | No | Off | 0.0024143 | 0.006525 | 0.0025 | 0 | 0 | 0 | 0 | 0 |  |  |  |  | LVDSEXT_25_DT
PCI33 3mA | 200 | 1 | 0 | 0 | 100% | 100% | 10 | DDR | No | Off | #N/A | #N/A | #N/A | #N/A | 0 | 0 | 0 | 0 |  |  |  |  | ERROR
PCI66 3mA | 200 | 1 | 0 | 0 | 100% | 100% | 10 | DDR | No | Low Power | #N/A | #N/A | #N/A | #N/A | 0 | 0 | 0 | 0 |  |  |  |  | ERROR
PCIX | 200 | 1 | 0 | 0 | 100% | 100% | 10 | DDR | Yes | Off | 0.00099348 | 0 | 0 | 0 | 0 | 0 | 0 | 0 |  |  |  |  | PCIX
RSDS (pair) | 200 | 1 | 0 | 0 | 100% | 100% | 10 | DDR | No | Off | 0.0024143 | 0.006525 | 0 | 0 | 0 | 0 | 0 | 0 |  |  |  |  | RSDS_25
RSDS DT (pair) | 200 | 1 | 0 | 0 | 100% | 100% | 10 | DDR | No | Off | 0.0024143 | 0.006525 | 0.001225 | 0 | 0 | 0 | 0 | 0 |  |  |  |  | RSDS_25_DT
SSTL Class I 1.8V | 200 | 1 | 0 | 0 | 100% | 100% | 10 | DDR | No | High Perform | 0.0021963 | 0.01459 | 0 | 0.018 | 18 | 18 | 18 | 18 |  |  |  |  | SSTL18_I
SSTL Class I DCI 1.8V | 200 | 1 | 0 | 0 | 100% | 100% | 10 | DDR | Yes | Off | 0.0017655 | 0.006675 | 0.01674 | 0.0093 | 9.3 | 9.3 | 9.3 | 9.3 |  |  |  |  | SSTL18_I_DCI
SSTL Class II 1.8V | 200 | 1 | 0 | 0 | 100% | 100% | 10 | DDR | No | Low Power | 0.0021963 | 0.011215 | 0 | 0.018 | 18 | 18 | 18 | 18 |  |  |  |  | SSTL18_II
SSTL Class II DCI 1.8V | 200 | 1 | 0 | 0 | 100% | 100% | 10 | DDR | No | Off | 0.0015563 | 0.006675 | 0.054 | 0.03 | 30 | 30 | 30 | 30 |  |  |  |  | SSTL18_II_DCI
SSTL Class II T DCI 1.8V | 200 | 1 | 0 | 0 | 100% | 100% | 10 | DDR | No | Off | 0.0015563 | 0.006675 | 0.033912 | 0.01884 | 18.84 | 18.84 | 18.84 | 18.84 |  |  |  |  | SSTL18_II_T_DCI
SSTL2 Class I | 200 | 1 | 0 | 0 | 100% | 100% | 10 | DDR | Yes | Off | 0.0017655 | 0.0068 | 0 | 0.025 | 25 | 25 | 25 | 25 |  |  |  |  | SSTL2_I
SSTL2 Class I DCI | 200 | 1 | 0 | 0 | 100% | 100% | 10 | DDR | No | High Perform | 0.0021963 | 0.014715 | 0.03225 | 0.0129 | 12.9 | 12.9 | 12.9 | 12.9 |  |  |  |  | SSTL2_I_DCI
SSTL2 Class II | 200 | 1 | 0 | 0 | 100% | 100% | 10 | DDR | No | Off | 0.0015563 | 0.0068 | 0 | 0.025 | 25 | 25 | 25 | 25 |  |  |  |  | SSTL2_II
SSTL2 Class II DCI | 200 | 1 | 0 | 0 | 100% | 100% | 10 | DDR | Yes | Off | 0.0017655 | 0.0068 | 0.10775 | 0.0431 | 43.1 | 43.1 | 43.1 | 43.1 |  |  |  |  | SSTL2_II_DCI
SSTL2 Class II T DCI | 200 | 1 | 0 | 0 | 100% | 100% | 10 | DDR | No | Off | 0.0015563 | 0.0068 | 0.065 | 0.026 | 26 | 26 | 26 | 26 |  |  |  |  | SSTL2_II_T_DCI
[11 empty] | #N/A | #N/A | #N/A | #N/A | [8 empty] | ERROR
[11 empty] | #N/A | #N/A | #N/A | #N/A | [8 empty] | ERROR
Thermal Models | Ambient | Airflow | Heat sink | CustomSA | Board | Layers | CustomJB | Board temp | TJA | Junction
| 50 | 0 | None | 0 | JEDEC (2S2P) | 8 to 11 | 0 | 50 | 10.6 | 58.8032 | Airflow
| 50 | 250 | None | 0 | JEDEC (2S2P) | 8 to 11 | 0 | 50 | 6.4 | 55.1628
| 50 | 500 | None | 0 | JEDEC (2S2P) | 8 to 11 | 0 | 50 | 5.3 | 54.2432
| 50 | 750 | None | 0 | JEDEC (2S2P) | 8 to 11 | 0 | 50 | 4.8 | 53.8297
| 50 | 0 | None | 0 | Medium (10"x10") | 8 to 11 | 0 | 50 | 6.12 | 54.9274
| 50 | 250 | None | 0 | Medium (10"x10") | 8 to 11 | 0 | 50 | 3.3954 | 52.683
| 50 | 500 | None | 0 | Medium (10"x10") | 8 to 11 | 0 | 50 | 2.7698 | 52.1794
| 50 | 750 | None | 0 | Medium (10"x10") | 8 to 11 | 0 | 50 | 2.4501 | 51.9236
| 50 | 250 | None | 0 | Small (4"x4") | 4 to 7 | 0 | 50 | 6.1723 | 54.9713 | Standard Board
| 50 | 250 | None | 0 | Medium (10"x10") | 4 to 7 | 0 | 50 | 4.8277 | 53.8525
| 50 | 250 | None | 0 | Large (20"x20") | 4 to 7 | 0 | 50 | 4.8862 | 53.9008
| 50 | 250 | None | 0 | Small (4"x4") | 8 to 11 | 0 | 50 | 5.6169 | 54.5067
| 50 | 250 | None | 0 | Medium (10"x10") | 8 to 11 | 0 | 50 | 3.3954 | 52.683
| 50 | 250 | None | 0 | Large (20"x20") | 8 to 11 | 0 | 50 | 3.2492 | 52.565
| 50 | 250 | None | 0 | Small (4"x4") | 12 to 15 | 0 | 50 | 5.3977 | 54.3243
| 50 | 250 | None | 0 | Medium (10"x10") | 12 to 15 | 0 | 50 | 2.8108 | 52.2122
| 50 | 250 | None | 0 | Large (20"x20") | 12 to 15 | 0 | 50 | 2.5477 | 52.0015
| 50 | 250 | None | 0 | Small (4"x4") | 16 or more | 0 | 50 | 5.3977 | 54.3243
| 50 | 250 | None | 0 | Medium (10"x10") | 16 or more | 0 | 50 | 2.6208 | 52.06
| 50 | 250 | None | 0 | Large (20"x20") | 16 or more | 0 | 50 | 2.27 | 51.78
| 50 | 250 | Low Profile | 0 | Medium (10"x10") | 8 to 11 | 0 | 50 | 3.4469 | 52.7247 | Heatsink
| 50 | 500 | Low Profile | 0 | Medium (10"x10") | 8 to 11 | 0 | 50 | 2.483 | 51.9499
| 50 | 250 | Medium Profile | 0 | Medium (10"x10") | 8 to 11 | 0 | 50 | 2.9767 | 52.3455
| 50 | 500 | Medium Profile | 0 | Medium (10"x10") | 8 to 11 | 0 | 50 | 2.1069 | 51.6503
| 50 | 250 | High Profile | 0 | Medium (10"x10") | 8 to 11 | 0 | 50 | 2.2656 | 51.7765
| 50 | 500 | High Profile | 0 | Medium (10"x10") | 8 to 11 | 0 | 50 | 1.5227 | 51.188
| 50 | 500 | Medium Profile | 0 | Medium (10"x10") | 8 to 11 | 0 | 50 | 2.1069 | 51.6503
| 50 | 500 | High Profile | 0 | Medium (10"x10") | 8 to 11 | 0 | 50 | 1.5227 | 51.188
| 50 | 250 | Custom | 5.5 | Medium (10"x10") | 8 to 11 | 0 | 50 | 3.0388 | 52.3954
| 50 | 250 | Low Profile | 0 | Custom | 8 to 11 | 4.4 | 50 | 2.731 | 52.1483 | Custom Board
| 50 | 250 | Medium Profile | 0 | Custom | 8 to 11 | 4.4 | 50 | 2.4444 | 51.9191
| 50 | 250 | High Profile | 0 | Custom | 8 to 11 | 4.4 | 50 | 1.98 | 51.5495
| 50 | 500 | High Profile | 0 | Custom | 8 to 11 | 4.4 | 50 | 1.5104 | 51.1783
| 50 | 250 | Custom | 3.3 | Custom | 8 to 11 | 4.4 | 50 | 1.9494 | 51.5252
| 50 | 250 | Custom | 3.3 | Custom | 8 to 11 | 8.8 | 50 | 2.5041 | 51.9667
| 50 | 250 | Custom | 5.5 | Custom | 8 to 11 | 4.4 | 50 | 2.4832 | 51.95
| 50 | 250 | Custom | 5.5 | Custom | 8 to 11 | 4.4 | 52 | 4.1523 | 53.1011
PVT Tests | Process | Speed | Voltage | 85 | 100 | 85 | 100
XC5VLX30 | Typical | -1 | 0.95 | 0.08 Clock0: 270.6945; 0.044275 Clock1: 337.0009
XC5VLX30 | Typical | -1 | 1.05 | 0.08 Clock0: 330.8578; 0.044275 Clock1: 411.6827
XC5VLX30 | Typical | -1 | 1 | 0.08 Clock0: 300.0735; 0.044275 Clock1: 373.4084; 0.044275 Clock2: 300
XC5VLX30 | Typical | -2 | 1 | 0.08 Clock0: 481.4175; 0.044275 Clock1: 610.8711; 0.044275 Clock2: 480
XC5VLX30 | Typical | -3 | 1 | 0.08 Clock0: 481.4175; 0.044275 Clock1: 610.8711; 0.044275 Clock2: 480
XC5VLX30 | Maximum | -1 | 1.05 | 0.08 Clock0: 679.1581; 0.044275 Clock1: 845.3886
XC5VLX30 | Maximum | -2 | 1.05 | 0.08 Clock0: 1088.3876; 0.044275 Clock1: 1382.9327
XC5VLX50 | Typical | -2 | 1 | 0.08 Clock0: 650.0335; 0.044275 Clock1: 825.4995; 0.044275 Clock2: 651
XC5VLX50 | Maximum | -2 | 1.05 | 0.08 Clock0: 1472.2171; 0.044275 Clock1: 1868.5013
XC5VLX50 | Typical | -1 | 1 | 0.08 Clock0: 448.8905; 0.044275 Clock1: 558.6188; 0.044275 Clock2: 449
XC5VLX50 | Maximum | -1 | 1.05 | 0.08 Clock0: 1015.7558; 0.044275 Clock1: 1264.6791
XC5VLX85 | Typical | -2 | 1 | 0.08 Clock0: 1071.1906; 0.044275 Clock1: 1360.4188; 0.044275 Clock2: 1072
XC5VLX85 | Maximum | -2 | 1.05 | 0.08 Clock0: 2426.9339; 0.044275 Clock1: 3078.5888
XC5VLX85 | Typical | -1 | 1 | 0.08 Clock0: 833.0177; 0.044275 Clock1: 1036.5806; 0.044275 Clock2: 833
XC5VLX85 | Maximum | -1 | 1.05 | 0.08 Clock0: 1885.7282; 0.044275 Clock1: 2346.6307
XC5VLX110 | Typical | -2 | 1 | 0.08 Clock0: 1390.7588; 0.044275 Clock1: 1766.5333; 0.044275 Clock2: 1391
XC5VLX110 | Maximum | -2 | 1.05 | 0.08 Clock0: 3149.3287; 0.044275 Clock1: 3993.0643
XC5VLX110 | Typical | -1 | 1 | 0.08 Clock0: 1108.9407; 0.044275 Clock1: 1380.1115; 0.044275 Clock2: 1109
XC5VLX110 | Maximum | -1 | 1.05 | 0.08 Clock0: 2511.454; 0.044275 Clock1: 3123.615
XC5VLX155 | Typical | -2 | 1 | 0.08 Clock0: 2615.7391; 0.044275 Clock1: 3320.69; 0.044275 Clock2: 2616
XC5VLX155 | Maximum | -2 | 1.05 | 0.08 Clock0: 5906.4466; 0.044275 Clock1: 7474.8107
XC5VLX155 | Typical | -1 | 1 | 0.08 Clock0: 2141.3293; 0.044275 Clock1: 2664.7422; 0.044275 Clock2: 2141
XC5VLX155 | Maximum | -1 | 1.05 | 0.08 Clock0: 4847.1118; 0.044275 Clock1: 6020.7896
XC5VLX220 | Typical | -2 | 1 | 0.08 Clock0: 2782.3603; 0.044275 Clock1: 3532.9944; 0.044275 Clock2: 2783
XC5VLX220 | Maximum | -2 | 1.05 | 0.08 Clock0: 6299.8123; 0.044275 Clock1: 7987.7062
XC5VLX220 | Typical | -1 | 1 | 0.08 Clock0: 2277.4183; 0.044275 Clock1: 2834.8905; 0.044275 Clock2: 2278
XC5VLX220 | Maximum | -1 | 1.05 | 0.08 Clock0: 5154.4635; 0.044275 Clock1: 6414.0681
XC5VLX330 | Typical | -2 | 1 | 0.08 Clock0: 4195.5705; 0.044275 Clock1: 5324.3912; 0.044275 Clock2: 4193
XC5VLX330 | Maximum | -2 | 1.05 | 0.08 Clock0: 9511.0037; 0.044275 Clock1: 12046.0633
XC5VLX330 | Typical | -1 | 1 | 0.08 Clock0: 3433.5695; 0.044275 Clock1: 4271.4958; 0.044275 Clock2: 3432
XC5VLX330 | Maximum | -1 | 1.05 | 0.08 Clock0: 7765.2069; 0.044275 Clock1: 9637.2235
XC5VLX20T | Typical | -2 | 1 | 0.08 Clock0: 405.5254; 0.044275 Clock1: 515.1132; 0.044275 Clock2: 406
XC5VLX20T | Maximum | -2 | 1.05 | 0.08 Clock0: 918.0425; 0.044275 Clock1: 1166.1827
XC5VLX20T | Typical | -1 | 1 | 0.08 Clock0: 253.4716; 0.044275 Clock1: 315.4554; 0.044275 Clock2: 253
XC5VLX20T | Maximum | -1 | 1.05 | 0.08 Clock0: 573.7754; 0.044275 Clock1: 714.1853
XC5VLX30T | Typical | -2 | 1 | 0.08 Clock0: 507.2233; 0.044275 Clock1: 643.8916; 0.044275 Clock2: 507
XC5VLX30T | Maximum | -2 | 1.05 | 0.08 Clock0: 1147.7272; 0.044275 Clock1: 1457.7459
XC5VLX30T | Typical | -1 | 1 | 0.08 Clock0: 316.8342; 0.044275 Clock1: 394.3192; 0.044275 Clock2: 317
XC5VLX30T | Maximum | -1 | 1.05 | 0.08 Clock0: 717.7235; 0.044275 Clock1: 892.7322
XC5VLX50T | Typical | -2 | 1 | 0.08 Clock0: 689.5737; 0.044275 Clock1: 875.0317; 0.044275 Clock2: 689
XC5VLX50T | Maximum | -2 | 1.05 | 0.08 Clock0: 1559.112; 0.044275 Clock1: 1980.9675
XC5VLX50T | Typical | -1 | 1 | 0.08 Clock0: 475.2797; 0.044275 Clock1: 591.4788; 0.044275 Clock2: 475
XC5VLX50T | Maximum | -1 | 1.05 | 0.08 Clock0: 1075.7563; 0.044275 Clock1: 1339.0937
XC5VLX85T | Typical | -2 | 1 | 0.08 Clock0: 1115.4603; 0.044275 Clock1: 1416.5587; 0.044275 Clock2: 1115
XC5VLX85T | Maximum | -2 | 1.05 | 0.08 Clock0: 2526.065; 0.044275 Clock1: 3206.6046
XC5VLX85T | Typical | -1 | 1 | 0.08 Clock0: 866.6197; 0.044275 Clock1: 1078.403; 0.044275 Clock2: 866
XC5VLX85T | Maximum | -1 | 1.05 | 0.08 Clock0: 1960.8264; 0.044275 Clock1: 2441.4314
XC5VLX110T | Typical | -2 | 1 | 0.08 Clock0: 1448.1662; 0.044275 Clock1: 1839.2051; 0.044275 Clock2: 1448
XC5VLX110T | Maximum | -2 | 1.05 | 0.08 Clock0: 3278.0975; 0.044275 Clock1: 4161.7779
XC5VLX110T | Typical | -1 | 1 | 0.08 Clock0: 1154.7171; 0.044275 Clock1: 1436.8735; 0.044275 Clock2: 1154
XC5VLX110T | Maximum | -1 | 1.05 | 0.08 Clock0: 2614.0155; 0.044275 Clock1: 3252.7472
XC5VLX155T | Typical | -2 | 1 | 0.08 Clock0: 2674.6209; 0.044275 Clock1: 3395.1344; 0.044275 Clock2: 2675
XC5VLX155T | Maximum | -2 | 1.05 | 0.08 Clock0: 6045.7457; 0.044275 Clock1: 7650.4622
XC5VLX155T | Typical | -1 | 1 | 0.08 Clock0: 2188.7471; 0.044275 Clock1: 2723.7027; 0.044275 Clock2: 2189
XC5VLX155T | Maximum | -1 | 1.05 | 0.08 Clock0: 4954.4869; 0.044275 Clock1: 6153.0584
XC5VLX220T | Typical | -2 | 1 | 0.08 Clock0: 2845.9441; 0.044275 Clock1: 3612.2209; 0.044275 Clock2: 2844
XC5VLX220T | Maximum | -2 | 1.05 | 0.08 Clock0: 6434.0091; 0.044275 Clock1: 8166.0489
XC5VLX220T | Typical | -1 | 1 | 0.08 Clock0: 2327.6798; 0.044275 Clock1: 2897.6195; 0.044275 Clock2: 2328
XC5VLX220T | Maximum | -1 | 1.05 | 0.08 Clock0: 5268.2279; 0.044275 Clock1: 6555.527
XC5VLX330T | Typical | -2 | 1 | 0.08 Clock0: 4268.4794; 0.044275 Clock1: 5416.6613; 0.044275 Clock2: 4267
XC5VLX330T | Maximum | -2 | 1.05 | 0.08 Clock0: 9688.8876; 0.044275 Clock1: 12267.6129
XC5VLX330T | Typical | -1 | 1 | 0.08 Clock0: 3493.7477; 0.044275 Clock1: 4346.1455; 0.044275 Clock2: 3492
XC5VLX330T | Maximum | -1 | 1.05 | 0.08 Clock0: 7900.9256; 0.044275 Clock1: 9814.617
XC5VSX35T | Typical | -2 | 1 | 0.08 Clock0: 719.9569; 0.044275 Clock1: 914.6556; 0.044275 Clock2: 720
XC5VSX35T | Maximum | -2 | 1.05 | 0.08 Clock0: 1629.5483; 0.044275 Clock1: 2070.6479
XC5VSX35T | Typical | -1 | 1 | 0.08 Clock0: 554.5193; 0.044275 Clock1: 690.0586; 0.044275 Clock2: 554
XC5VSX35T | Maximum | -1 | 1.05 | 0.08 Clock0: 1254.9481; 0.044275 Clock1: 1562.2683
XC5VSX50T | Typical | -2 | 1 | 0.08 Clock0: 1091.9717; 0.044275 Clock1: 1386.8348; 0.044275 Clock2: 1092
XC5VSX50T | Maximum | -2 | 1.05 | 0.08 Clock0: 2474.0313; 0.044275 Clock1: 3138.3916
XC5VSX50T | Typical | -1 | 1 | 0.08 Clock0: 840.2139; 0.044275 Clock1: 1045.5425; 0.044275 Clock2: 840
XC5VSX50T | Maximum | -1 | 1.05 | 0.08 Clock0: 1902.0177; 0.044275 Clock1: 2366.9299
XC5VSX95T | Typical | -2 | 1 | 0.08 Clock0: 1923.5186; 0.044275 Clock1: 2443.4123; 0.044275 Clock2: 1924
XC5VSX95T | Maximum | -2 | 1.05 | 0.08 Clock0: 4356.2495; 0.044275 Clock1: 5520.5609
XC5VSX95T | Typical | -1 | 1 | 0.08 Clock0: 1473.8466; 0.044275 Clock1: 1834.1736; 0.044275 Clock2: 1475
XC5VSX95T | Maximum | -1 | 1.05 | 0.08 Clock0: 3337.8196; 0.044275 Clock1: 4151.2154
Fujitsu LOGIC | Clock | LUTs | SREGs | SelRAMs | FFs | Toggle | Fanout | Vccint | Total Icc | Actual mA | Error
Logic2000_25_25 | 25 | 2000 | 0 | 0 | 2000 | 25% | 3 | 0.0078293 | 25.7726 | 24 | 7.386%
Logic2000_25_50 | 25 | 2000 | 0 | 0 | 2000 | 50% | 3 | 0.015659 | 33.6019 | 35 | -3.995% |  | 10k
Logic2000_25_100 | 25 | 2000 | 0 | 0 | 2000 | 100% | 3 | 0.031317 | 49.2604 | 51 | -3.411% |  | LUT3 | 0 | 25MHz | 50MHz | 100MHz
Logic2000_50_25 | 50 | 2000 | 0 | 0 | 2000 | 25% | 3 | 0.015659 | 40.028 | 47 | -14.83% |  | 0 | 85 | 12 | 106 | 218
Logic2000_50_50 | 50 | 2000 | 0 | 0 | 2000 | 50% | 3 | 0.031317 | 55.6865 | 62 | -10.18% |  | 25% | 85 | 95 | 213 | 340
Logic2000_50_100 | 50 | 2000 | 0 | 0 | 2000 | 100% | 3 | 0.062634 | 87.0035 | 106 | -17.92% |  | 50% | 85 | 120 | 275 | 466
Logic2000_100_25 | 100 | 2000 | 0 | 0 | 2000 | 25% | 3 | 0.031317 | 68.2689 | 77 | -11.34% |  | 100% | 85 | 187 | 390 | 689
Logic2000_100_50 | 100 | 2000 | 0 | 0 | 2000 | 50% | 3 | 0.062634 | 99.5859 | 110 | -9.467% |  | 0 Est | 28 | 55.4336 | 83.8146 | 139.5763
Logic2000_100_100 | 100 | 2000 | 0 | 0 | 2000 | 100% | 3 | 0.12527 | 162.22 | 198 | -18.07% |  | 25 Est | 28 | 94.5799 | 162.1072 | 296.1615
Logic10000_25_25 | 25 | 10000 | 0 | 0 | 10000 | 25% | 3 | 0.039146 | 94.5799 | 95 | -0.4422% |  | 50 Est | 28 | 133.7263 | 240.3998 | 452.7468
Logic10000_25_50 | 25 | 10000 | 0 | 0 | 10000 | 50% | 3 | 0.078293 | 133.7263 | 120 | 11.44% |  | 100 Est | 28 | 212.0189 | 396.985 | 765.9172
Logic10000_25_100 | 25 | 10000 | 0 | 0 | 10000 | 100% | 3 | 0.15659 | 212.0189 | 187 | 13.38% |  | 20k
Logic10000_50_25 | 50 | 10000 | 0 | 0 | 10000 | 25% | 3 | 0.078293 | 162.1072 | 166 | -2.345% |  | 0 | 69 | 201 | 201 | 317
Logic10000_50_50 | 50 | 10000 | 0 | 0 | 10000 | 50% | 3 | 0.15659 | 240.3998 | 228 | 5.439% |  | 25% | 69 | 319 | 319 | 576
Logic10000_50_100 | 50 | 10000 | 0 | 0 | 10000 | 100% | 3 | 0.31317 | 396.985 | 343 | 15.74% |  | 50% | 69 | 451 | 451 | 824
Logic10000_100_25 | 100 | 10000 | 0 | 0 | 10000 | 25% | 3 | 0.15659 | 296.1615 | 293 | 1.079% |  | 100% | 69 | 682 | 682 | 1303
Logic10000_100_50 | 100 | 10000 | 0 | 0 | 10000 | 50% | 3 | 0.31317 | 452.7468 | 419 | 8.054% |  | 0 Est | 37 | 153.7316 | 153.7316 | 259.5254
Logic10000_100_100 | 100 | 10000 | 0 | 0 | 10000 | 100% | 3 | 0.62634 | 765.9172 | 642 | 19.3% |  | 25 Est | 37 | 310.3169 | 310.3169 | 572.6959
Logic20000_25_25 | 25 | 20000 | 0 | 0 | 20000 | 25% | 3 | 0.078293 | 178.3313 | 157 | 13.59% |  | 50 Est | 37 | 466.9021 | 466.9021 | 885.8663
Logic20000_25_50 | 25 | 20000 | 0 | 0 | 20000 | 50% | 3 | 0.15659 | 256.6239 | 221 | 16.12% |  | 100 Est | 37 | 780.0726 | 780.0726 | 1512.2072
Logic20000_25_100 | 25 | 20000 | 0 | 0 | 20000 | 100% | 3 | 0.31317 | 413.2092 | 325 | 27.14% |  | 2k
Logic20000_50_25 | 50 | 20000 | 0 | 0 | 20000 | 25% | 3 | 0.15659 | 310.3169 | 272 | 14.09% |  | 0 | 56 | 70 | 70 | 79
Logic20000_50_50 | 50 | 20000 | 0 | 0 | 20000 | 50% | 3 | 0.31317 | 466.9021 | 404 | 15.57% |  | 25% | 56 | 94 | 94 | 124
Logic20000_50_100 | 50 | 20000 | 0 | 0 | 20000 | 100% | 3 | 0.62634 | 780.0726 | 635 | 22.85% |  | 50% | 56 | 109 | 109 | 157
Logic20000_100_25 | 100 | 20000 | 0 | 0 | 20000 | 25% | 3 | 0.31317 | 572.6959 | 529 | 8.26% |  | 100% | 56 | 153 | 153 | 245
Logic20000_100_50 | 100 | 20000 | 0 | 0 | 20000 | 50% | 3 | 0.62634 | 885.8663 | 777 | 14.01% |  | 0 Est | 15 | 24.3694 | 24.3694 | 36.9518
Logic20000_100_100 | 100 | 20000 | 0 | 0 | 20000 | 100% | 3 | 1.2527 | 1512.2072 | 1256 | 20.4% |  | 25 Est | 15 | 40.028 | 40.028 | 68.2689
[11 empty] | 5.253% |  | 50 Est | 15 | 55.6865 | 55.6865 | 99.5859
Fujitsu Clock | Clock | Type | Fanout | Vccint | Iccint | Actual mA | Error | [5 empty] | 100 Est | 15 | 87.0035 | 87.0035 | 162.22
Clock2000_25 | 25 | Global | 2000 | 0.017943 | 0.017943 | 23 | -21.99%
Clock2000_50 | 50 | Global | 2000 | 0.024369 | 0.024369 | 32 | -23.85%
Clock2000_100 | 100 | Global | 2000 | 0.036952 | 0.036952 | 46 | -19.67%
Clock10000_25 | 25 | Global | 10000 | 0.055434 | 0.055434 | 63 | -12.01%
Clock10000_50 | 50 | Global | 10000 | 0.083815 | 0.083815 | 101 | -17.02%
Clock10000_100 | 100 | Global | 10000 | 0.13958 | 0.13958 | 173 | -19.32%
Clock20000_25 | 25 | Global | 20000 | 0.10004 | 0.10004 | 94 | 6.424%
Clock20000_50 | 50 | Global | 20000 | 0.15373 | 0.15373 | 154 | -0.1743%
Clock20000_100 | 100 | Global | 20000 | 0.25953 | 0.25953 | 270 | -3.879%
Clock200_25 | 25 | Global | 200 | 0.08 Clock0: 0.009508
Clock200_50 | 50 | Global | 200 | 0.08 Clock0: 0.010994
Clock200_100 | 100 | Global | 200 | 0.08 Clock0: 0.013861
BRAM | BRAMs | Mode | Toggle | Clock | Enable | Width | Mode | Write Rate | Clock | Enable | Width | Mode | Write Rate | Vccint | Total | Actual W | Error
BRAM_Test1 | 200 | RAMB18 | 0% | 25 | 100% | 36 | WRITE_FIRST | 0% | 0 | 0% | 1 | WRITE_FIRST | 0% | 0.063325 | 5.5633 | 0.1092 | 4995%
BRAM_Test2 | 200 | RAMB18 | 25% | 25 | 100% | 36 | WRITE_FIRST | 0% | 0 | 0% | 1 | WRITE_FIRST | 0% | 0.078711 | 5.5787 | 0.132 | 4126%
BRAM_Test3 | 200 | RAMB18 | 50% | 25 | 100% | 36 | WRITE_FIRST | 0% | 0 | 0% | 1 | WRITE_FIRST | 0% | 0.093093 | 5.5931 | 0.1548 | 3513%
BRAM_Test4 | 200 | RAMB18 | 100% | 25 | 100% | 36 | WRITE_FIRST | 0% | 0 | 0% | 1 | WRITE_FIRST | 0% | 0.1141 | 5.6141 | 0.2028 | 2668%
BRAM_Test5 | 200 | RAMB18 | 0% | 50 | 100% | 36 | WRITE_FIRST | 0% | 0 | 0% | 1 | WRITE_FIRST | 0% | 0.12665 | 5.6266 | 0.2124 | 2549%
BRAM_Test6 | 200 | RAMB18 | 25% | 50 | 100% | 36 | WRITE_FIRST | 0% | 0 | 0% | 1 | WRITE_FIRST | 0% | 0.15742 | 5.6574 | 0.2604 | 2073%
BRAM_Test7 | 200 | RAMB18 | 50% | 50 | 100% | 36 | WRITE_FIRST | 0% | 0 | 0% | 1 | WRITE_FIRST | 0% | 0.18619 | 5.6862 | 0.3072 | 1751%
BRAM_Test8 | 200 | RAMB18 | 100% | 50 | 100% | 36 | WRITE_FIRST | 0% | 0 | 0% | 1 | WRITE_FIRST | 0% | 0.2282 | 5.7282 | 0.402 | 1325%
BRAM_Test9 | 200 | RAMB18 | 0% | 100 | 100% | 36 | WRITE_FIRST | 0% | 0 | 0% | 1 | WRITE_FIRST | 0% | 0.2533 | 0.2533 | 0.4176 | -39.34%
BRAM_Test10 | 200 | RAMB18 | 25% | 100 | 100% | 36 | WRITE_FIRST | 0% | 0 | 0% | 1 | WRITE_FIRST | 0% | 0.31484 | 0.31484 | 0.5136 | -38.7%
BRAM_Test11 | 200 | RAMB18 | 50% | 100 | 100% | 36 | WRITE_FIRST | 0% | 0 | 0% | 1 | WRITE_FIRST | 0% | 0.37237 | 0.37237 | 0.606 | -38.55%
BRAM_Test12 | 200 | RAMB18 | 100% | 100 | 100% | 36 | WRITE_FIRST | 0% | 0 | 0% | 1 | WRITE_FIRST | 0% | 0.4564 | 0.4564 | 0.7884 | -42.11%
330T Clock | Fanout | 0 | 100 | 200 | 300 | 400 | 0 | 100 | 200 | 300 | 400
| 1600 | 10.6599 | 31.8206 | 51.7947 | 70.7202 | 88.7351 | 14 | 45 | 76 | 107 | 138
| 8625 | 24.0794 | 121.9377 | 215.3648 | 304.9201 | 391.1631 | 26 | 127 | 223 | 319 | 415
| 34425 | 73.3638 | 452.9017 | 816.092 | 1165.0421 | 1501.8595 | 59 | 438 | 797 | 1157 | 1516
| 150025 | 294.0034 | 1830.9007 | 3318.4494 | 4762.9123 | 6170.5523 | 167 | 1639 | 3054 | 4585 | 6033
PVT Tests | Process | Speed | 25 (Typ) | 85 (Typ) | 85 (Max) | 100 (Max) | 85 (Typ) | 85 (Max) | 100 (Max)
XC5VLX30 | Typical | -2 | 1 | 481.0596 | 610.8711 | 559.8197 | 480
XC5VLX30 | Maximum | -2 | 1.05 | 0.044275 Clock1: 959.369; 0.044275 Clock2: 1178.5923
XC5VLX30 | Typical | -1 | 1 | 0.044275 Clock1: 306.6906; 0.044275 Clock2: 382.8303; 0.044275 Clock3: 300
XC5VLX30 | Maximum | -1 | 1.05 | 0.044275 Clock1: 660.1881; 0.044275 Clock2: 816.5779
XC5VLX50 | Typical | -2 | 1 | 0.044275 Clock1: 603.3943; 0.044275 Clock2: 747.8353; 0.044275 Clock3: 651
XC5VLX50 | Maximum | -2 | 1.05 | 0.044275 Clock1: 1270.8493; 0.044275 Clock2: 1551.7817
XC5VLX50 | Typical | -1 | 1 | 0.044275 Clock1: 455.1575; 0.044275 Clock2: 565.6479; 0.044275 Clock3: 449
XC5VLX50 | Maximum | -1 | 1.05 | 0.044275 Clock1: 969.1728; 0.044275 Clock2: 1190.377
XC5VLX85 | Typical | -2 | 1 | 0.044275 Clock1: 989.4504; 0.044275 Clock2: 1223.8766; 0.044275 Clock3: 1072
XC5VLX85 | Maximum | -2 | 1.05 | 0.044275 Clock1: 2071.7179; 0.044275 Clock2: 2520.9923
XC5VLX85 | Typical | -1 | 1 | 0.044275 Clock1: 838.3052; 0.044275 Clock2: 1039.3724; 0.044275 Clock3: 833
XC5VLX85 | Maximum | -1 | 1.05 | 0.044275 Clock1: 1767.6075; 0.044275 Clock2: 2159.8041
XC5VLX110 | Typical | -2 | 1 | 0.044275 Clock1: 1271.0065; 0.044275 Clock2: 1565.4184; 0.044275 Clock3: 1391
XC5VLX110 | Maximum | -2 | 1.05 | 0.044275 Clock1: 2630.724; 0.044275 Clock2: 3175.7596
XC5VLX110 | Typical | -1 | 1 | 0.044275 Clock1: 1104.5877; 0.044275 Clock2: 1363.8778; 0.044275 Clock3: 1109
XC5VLX110 | Maximum | -1 | 1.05 | 0.044275 Clock1: 2300.7855; 0.044275 Clock2: 2791.4727
XC5VLX220 | Typical | -2 | 1 | 0.044275 Clock1: 2526.4008; 0.044275 Clock2: 3104.0436; 0.044275 Clock3: 2783
XC5VLX220 | Maximum | -2 | 1.05 | 0.044275 Clock1: 5195.3758; 0.044275 Clock2: 6251.2712
XC5VLX220 | Typical | -1 | 1 | 0.044275 Clock1: 2253.7817; 0.044275 Clock2: 2775.4659; 0.044275 Clock3: 2278
XC5VLX220 | Maximum | -1 | 1.05 | 0.044275 Clock1: 4663.1663; 0.044275 Clock2: 5627.9522
XC5VLX330 | Typical | -2 | 1 | 0.044275 Clock1: 3709.4597; 0.044275 Clock2: 4517.718; 0.044275 Clock3: 4193
XC5VLX330 | Maximum | -2 | 1.05 | 0.044275 Clock1: 7451.546; 0.044275 Clock2: 8843.6401
XC5VLX330 | Typical | -1 | 1 | 0.044275 Clock1: 3316.6061; 0.044275 Clock2: 4050.8257; 0.044275 Clock3: 3432
XC5VLX330 | Maximum | -1 | 1.05 | 0.044275 Clock1: 6711.9627; 0.044275 Clock2: 7999.8334
XC5VLX30T | Typical | -2 | 1 | 0.044275 Clock1: 478.0962; 0.044275 Clock2: 596.2067; 0.044275 Clock3: 507
XC5VLX30T | Maximum | -2 | 1.05 |  | 1027.188 | 1269.271 | 1118 |  | 1505
XC5VLX30T | Typical | -1 | 1 | 0.044275 Clock1: 325.5529; 0.044275 Clock2: 407.1471; 0.044275 Clock3: 317
XC5VLX30T | Maximum | -1 | 1.05 |  | 705.037 | 875.7328 | 699 |  | 873
XC5VLX50T | Typical | -2 | 1 | 0.044275 Clock1: 645.5171; 0.044275 Clock2: 802.5043; 0.044275 Clock3: 689
XC5VLX50T | Maximum | -2 | 1.05 |  | 1375.7586 | 1690.8282 | 1519 |  | 2045
XC5VLX50T | Typical | -1 | 1 | 0.044275 Clock1: 485.0423; 0.044275 Clock2: 605.1278; 0.044275 Clock3: 475
XC5VLX50T | Maximum | -1 | 1.05 |  | 1042.3216 | 1287.6635 | 1048 |  | 1310
XC5VLX85T | Typical | -2 | 1 | 0.044275 Clock1: 1038.3395; 0.044275 Clock2: 1288.3446; 0.044275 Clock3: 1115
XC5VLX85T | Maximum | -2 | 1.05 |  | 2194.2881 | 2686.6759 | 2459 |  | 3311
XC5VLX85T | Typical | -1 | 1 | 0.044275 Clock1: 878.0189; 0.044275 Clock2: 1090.7902; 0.044275 Clock3: 866
XC5VLX85T | Maximum | -1 | 1.05 |  | 1866.5066 | 2292.9693 | 1910 |  | 2388
XC5VLX110T | Typical | -2 | 1 | 0.044275 Clock1: 1336.1845; 0.044275 Clock2: 1652.0277; 0.044275 Clock3: 1448
XC5VLX110T | Maximum | -2 | 1.05 |  | 2794.0525 | 3397.4183 | 3193 |  | 4299
XC5VLX110T | Typical | -1 | 1 | 0.044275 Clock1: 1159.9452; 0.044275 Clock2: 1437.1271; 0.044275 Clock3: 1154
XC5VLX110T | Maximum | -1 | 1.05 |  | 2440.5732 | 2978.3025 | 2545 |  | 3182
XC5VLX220T | Typical | -2 | 1 | 0.044275 Clock1: 2580.1364; 0.044275 Clock2: 3168.642; 0.044275 Clock3: 2844
XC5VLX220T | Maximum | -2 | 1.05 |  | 5299.6742 | 6372.2602 | 6272 |  | 8443
XC5VLX220T | Typical | -1 | 1 | 0.044275 Clock1: 2301.3033; 0.044275 Clock2: 2832.8445; 0.044275 Clock3: 2328
XC5VLX220T | Maximum | -1 | 1.05 |  | 4756.3194 | 5736.3187 | 5133 |  | 6417
XC5VLX330T | Typical | -2 | 1 | 0.044275 Clock1: 3769.0481; 0.044275 Clock2: 4588.3184; 0.044275 Clock3: 4267
XC5VLX330T | Maximum | -2 | 1.05 |  | 7568.8164 | 8970.3035 | 9408 |  | 12664
XC5VLX330T | Typical | -1 | 1 | 0.044275 Clock1: 3370.4922; 0.044275 Clock2: 4115.1794; 0.044275 Clock3: 3492
XC5VLX330T | Maximum | -1 | 1.05 |  | 6814.2158 | 8116.8037 | 7700 |  | 9625
XC5VSX35T | Typical | -2 | 1 | 0.044275 Clock1: 673.8332; 0.044275 Clock2: 837.4825; 0.044275 Clock3: 720
XC5VSX35T | Maximum | -2 | 1.05 |  | 1434.6024 | 1761.572 | 1588 |  | 2138
XC5VSX35T | Typical | -1 | 1 | 0.044275 Clock1: 564.4943; 0.044275 Clock2: 702.7881; 0.044275 Clock3: 554
XC5VSX35T | Maximum | -1 | 1.05 |  | 1207.6169 | 1488.0176 | 1221 |  | 1526
XC5VSX50T | Typical | -2 | 1 | 0.044275 Clock1: 1008.8025; 0.044275 Clock2: 1247.8822; 0.044275 Clock3: 1092
XC5VSX50T | Maximum | -2 | 1.05 |  | 2112.5799 | 2570.9561 | 2408 |  | 3241
XC5VSX50T | Typical | -1 | 1 | 0.044275 Clock1: 845.9394; 0.044275 Clock2: 1049.0293; 0.044275 Clock3: 840
XC5VSX50T | Maximum | -1 | 1.05 |  | 1784.6801 | 2181.3767 | 1851 |  | 2314
XC5VSX95T | Typical | -2 | 1 | 0.044275 Clock1: 1753.6933; 0.044275 Clock2: 2157.8082; 0.044275 Clock3: 1924
XC5VSX95T | Maximum | -2 | 1.05 |  | 3620.285 | 4366.2069 | 4242 |  | 5711
XC5VSX95T | Typical | -1 | 1 | 0.044275 Clock1: 1467.241; 0.044275 Clock2: 1811.2886; 0.044275 Clock3: 1475
XC5VSX95T | Maximum | -1 | 1.05 |  | 3054.3321 | 3704.4849 | 3252 |  | 4065

## User
This sheet is intentionally blank and provided for the user to perform any calculations or add documentation.

## Release
XPower Estimator (XPE) - 11.4.1
Date | Version | Notes
2010-01-19 | 11.4.1 | Virtex-6: "Production" for XC6VLX240T, "Advance" for all other members
Virtex-5: All devices "Production"
- Updated heat sink calculations and data, CRs
2009-11-30 | 11.4 | Production for Virtex-5, Advance for Virtex-6
- GTXE1 characterization data, new HXT packages, CR fixes
2009-09-10 | 11.3 | Production for Virtex-5, Advance for Virtex-6
- Addtitional characterization data, HXT devices, CR fixes
2009-06-19 | 11.2 | Production for Virtex-5, Advance for Virtex-6
- Updated layout of summary sheet
- Early characterization data, improved models, CXT and Lower Power parts, CR fixes
2009-04-06 | 11.1B-2 | Production for Virtex-5, Advance for Virtex-6
- Early characterization data, improved models, CR fixes (Beta-2)
2008-12-12 | 11.1B-1 | Production, Advance for TXT, FX200T, SX240T
- Added 40nm parts (Beta-1)
2008-09-18 | 10.1.03 | Production, Advance for TXT, FX200T, SX240T
- Added TXT parts
- Added power optimization selection
- Comprehensive terminated I/O and DCI review completed
2008-04-28 | 10.1 | Production, Advance for FXT
- Added FXT parts
- Added option for grounding unused GTP/GTX_DUALs
- Corrected several issues with DCI termination
- Added I/OSERDES support for I/Os
2008-02-12 | 9.2.04 | Production
- Added LX20, LX155/T parts
- Added IDELAY support for I/Os
- Added Advance option to set effective ThetaJA
- Final GTP numbers from characterization of latest silicon, including max and quiescent
- Final Iccauxq and Iccoq characterization from latest silicon
- Refined I/O, BRAM and LUT memory models from expanded characterization design suite
- Refined clock tree estimation models for larger devices and low fanout
- Added link to new XPE user guide
2007-07-23 | 9.2.01 | Production
- Refined clock and fabric models from expanded characterization design suite
2007-06-22 | 9.2 | Production
- Added support for maximum process
- Added clock tree and new fabric models
- Updated GTP characterization
2007-04-30 | 9.1.02 | Advance
- Added custom board option for thermal modeling
- Added speed grade selection
- Added dynamic scaling for additional voltage rails
- Updates to *STL DCI standards
2007-02-20 | 9.1 | Advance
- big LX, LXT and SXT parts added
- updated Iccq characterization from latest silicon
- BRAM and I/O characterization updates
2006-10-11 | 8.2.01 | Advance
- Board thermal models added
- Updated I/O characterization to distinguish on-chip vs, off-chip power dissipation
- Updated BRAM characterization and models for all configurations
- PVT graph works correctly with non-default process, voltage and temperature changes
- Fixed several issues with importing ISE 8.2.02i map reports
- Junction temperature correctly accounts for leakage at high temperatures
2006-08-02 | 8.2EA | Advance
- EA customer release with LX50T and LX110T
2006-07-24 | 8.2 | Advance
- Import of 8.1 and Virtex4 XPE files
- Updated package thermal data
- Stepping 1 Static Power updates based on errata resolution - 'Advance' data specification
- Temperature formulae flatline when junction temperature maximum is exceed
- Fixes to allow import of 8.2i map report files
- DCI Bidirectional calculation fix, pin count reflects differential pairs
- Some additional characterization
2006-05-10 | 8.1 | Preview
- Early access release
- DSP48E based on characterization
- Fabric, BRAM and clock managers have been checked with limited measurements
- All other data is from simulation and scaling